## 2G3G_Dhehiba
2G/3G SSV REPORT
|  |  | Region |  | 2G/3G Site Name |  |  | SSV Test Date
|  |  | Tataouine |  | Dhehiba |  |  | 2023-01-18
A-Design And Network Check
Sector | LATITUDE | LONGITUDE | AZIMUTH | HBA | Trans (FO/FH) | M-TILT | VSWR | Swapped Feeders | RET
A | 32.0092 | 10.7016 | 0 | 27 | FO | 0 | NO | NO | OK
B | 32.0092 | 10.7016 | 120 | 27 | FO | 0 | NO | NO | OK
C | 32.0092 | 10.7016 | 240 | 27 | FO | 0 | NO | NO | OK
2G Cell ID |  | BSC Name | CI | lac | BSIC | BCCH
35DEHIA |  | BMEDEVO | 35131 | 55 | 23 | 11
35DEHIB |  | BMEDEVO | 35132 | 55 | 10 | 1
35DEHIC |  | BMEDEVO | 35133 | 55 | 13 | 3
3G UtranCell |  | RNC Name | Cid |  | lac/rac | UARFCN DL | PSC
UTA913O |  | MDNRNC1 | 35137 |  | 5800/58 | 3024 | 162
UTA913P |  | MDNRNC1 | 35138 |  | 5800/58 | 3024 | 170
UTA913Q |  | MDNRNC1 | 35139 |  | 5800/58 | 3024 | 178
B-Static Check
Static Test(2G/3G) |  |  | Target |  | Sector A | Sector B | Sector C | Results(OK/NOK)
3G AMR originated call |  |  | 1 Time Successuful |  | ok | ok | ok | ok
3G AMR terminated call |  |  | 1 Time Successuful |  | ok | ok | ok | ok
Average HSDPA THPT in SC ( FTP downlaod) |  |  | 1*100MB Successful>6Mbps |  | 6.8/9.2 | 7.5/8.8 | 6.2/6.4 | ok
Average DC HSPDA THPT in case MC U2100 ( FTP downlaod) |  |  | 1*500MB Successful>10Mbps |  | 15.8 | 13.7 | 12.6 | ok
Average HSUPA THPT (FTP Upload) |  |  | 1*10MB Successful>2Mbps |  | 3.6/3.3 | 2.6/3.5 | 3.2/3.8 | ok
3G Web Browsing (MosaiqueFm,google,Facebook) |  |  | 1 Time Successuful |  | ok | ok | ok | ok
3G Video Streaming (sequence 2min Youtube) |  |  | 1 Time Successuful |  | ok | ok | ok | ok
2G AMR originated call |  |  | 1 Time Successuful |  | ok | ok | ok | ok
2G AMR Terminated call |  |  | 1 Time Successuful |  | ok | ok | ok | ok
C-Dynamic Check
2G/3G KPIs Drive Test |  |  | Results(OK/NOK) |  | D-OSS KPIs & Configuration check |  | Results(OK/NOK)
FTP HSUPA/HSDPA THROUGHPUT | FTP HSUPA/HSDPA THROUGHPUT | FTP HSUPA/HSDPA THROUGHPUT |  |  | 2G3G Parameters Setting
MULTIRAB TEST 3G | MULTIRAB TEST 3G | MULTIRAB TEST 3G |  |  | 4G OSS KPIs
3G RSCP during CS CALL | 3G RSCP during CS CALL | 3G RSCP during CS CALL |  |  | 2G/3G OSS KPIs (Before/After)
3G EcNo during CS CALL | 3G EcNo during CS CALL | 3G EcNo during CS CALL
2G RxLev during CS CALL | 2G RxLev during CS CALL | 2G RxLev during CS CALL
2G RXQUAL DURING CS CALL | 2G RXQUAL DURING CS CALL | 2G RXQUAL DURING CS CALL
HANDOVER | HANDOVER | HANDOVER
Comments :
SSV Validated Signature:
TT Optim Team |  |  | Date |  | Ericsson |  |  | Date

## 2G3G SSV DT PLOT
2G3G SSV REPORT
RSCP U2100 Plot | RSCP U900 Plot
EcNo U2100 Plot | EcNo U900 Plot
Best Server PSC Distribution U2100 Plot | Best Server PSC Distribution U900 Plot
DL THROUGHPUT U2100 Plot | DL THROUGHPUT U900 Plot
UL THROUGHPUT U2100 Plot | UL THROUGHPUT U900 Plot
RxLev GSM | RxQual GSM
Comments :