## 4G_Guermassa
LTE SSV REPORT
|  |  | Region |  | LTE Site Name |  |  | SSV Test Date
|  |  | Tataouine |  | 4G_Guermassa |  |  | 2023-01-18
A-Design And Network Check
Cell ID | TAC | PCI | Band | BW | Azimuth | X | Y | DL EARFCN | MIMO
LTA050O | 5800 | 258 | L800 | 10 | 50 | 32.9846 | 10.2629 | 6200 | 2*2
LTA050P | 5800 | 259 | L800 | 10 | 140 | 32.9846 | 10.2629 | 6200 | 2*2
LTA050Q | 5800 | 260 | L800 | 10 | 320 | 32.9846 | 10.2629 | 6200 | 2*2
LTA050X | 5800 | 258 | L1800 | 20 | 50 | 32.9846 | 10.2629 | 1350 | 2*2
LTA050Y | 5800 | 259 | L1800 | 20 | 140 | 32.9846 | 10.2629 | 1350 | 2*2
LTA050Z | 5800 | 260 | L1800 | 20 | 320 | 32.9846 | 10.2629 | 1350 | 2*2
Coverage Test | Cell ID Check | TAC Check | PCI Check | Swapped Feeders | VSWR | RET
Sector A | OK | OK | OK | NO | NO | OK
Sector B | OK | OK | OK | NO | NO | OK
Sector C | OK | OK | OK | NO | NO | OK
B-Static Check
Static Test(L800/L1800) |  |  |  | Target | Sector A | Sector B | Sector C | Results(OK/NOK)
Attach Success (1 Time) |  |  |  | 100% | ok | ok | ok | ok
Attach Time (ms) (1 Time) |  |  |  | 1s | 470/512 | 608/446 | 492/479 | ok
Data Service Accessibility |  |  |  | 100% | ok | ok | ok | ok
Successful Download (Google,Facebook,Moasaique Fm) (1 Time) |  |  |  | 100% | ok | ok | ok | ok
Successful Download (Youtube) ( 1 Time) |  |  |  | 100% | ok | ok | ok | ok
Ping Delay (32 Bytes)(3 Times Average) |  |  |  | 50 ms | 33/40 | 39/33 | 30/37 | ok
Average UL/DL Throughput (Mbps)(10 MHz)(1 Time) |  |  |  | 15/40 | 17.2/40.1 | 19/40.9 | 19.5/40.6 | ok
Average UL/DL Throughput (Mbps)(20 MHz)(1 Time) |  |  |  | 25/80 | 27.1/30.5 | 28.2/39.9 | 32.1/29.8 | ok
Average UL/DL Throughput (Mbps)(CA 30 MHz)(1 Time) 2CC |  |  |  | 25/120 | 31.6/25.5 | 33.8/32.8 | 35.3/30.1 | ok
Voice Service Accessibility Csfb (3 Times) |  |  |  | 100% | ok | ok | ok | ok
Csfb Call Setup Time M2M,MO (s) (3 Times Average) |  |  |  | 4s | 1.1/2.9 | 3.6/3.9 | 3/2.6 | ok
Time To Return To LTE After Csfb Call (3 Times Average) |  |  |  | 2.5s | 0.7/0.7 | 0.8/0.7 | 0.9/0.8 | ok
Data Interruption Delay Due To Csfb (3 Times Average) |  |  |  | 4s | 0.5/0.4 | 0.6/0.5 | 0.6/0.6 | ok
SMS (1 Time) |  |  |  | - | ok | ok | ok | ok
SMS Sending Time |  |  |  | - | 0.40/0.49 | 0.39/0.42 | 0.38/0.48 | ok
RSRP |  |  |  | - | -62/-68 | -63/-68 | -61/-67 | ok
SINR |  |  |  | - | 21/25 | 22/24 | 23/22 | ok
RSRQ |  |  |  | - | -7/-8 | -7/-9 | -9/-8 | ok
C-Dynamic Check
4G KPIs Drive Test |  |  | Results(OK/NOK) |  | D-OSS KPIs & Configuration check |  | Results(OK/NOK)
RSRP Distribution |  |  |  |  | 4G Parameters Setting
RSRQ Distribution |  |  |  |  | 4G OSS KPIs
SINR Distribution |  |  |  |  | 4G OSS KPIs
PCI Distribution
Average UL/DL Throughput (>8/15 Mbps While RSRP>-102) |  |  |  |  | 2G/3G OSS KPIs (Before/After)
Csfb on Mobility & Handover
Comments :
SSV Validated Signature:
TT Optim Team |  |  | Date |  | Ericsson |  |  | Date

## LTE SSV DT PLOT
LTE SSV REPORT
RSRP L800 Plot | RSRP L1800 Plot
RSRQ L800 Plot | RSRQ L1800 Plot
SINR L800 Plot | SINR L1800 Plot
Best Server PCI Distribution L800 Plot | Best Server PCI Distribution L1800 Plot
DL THROUGHPUT L800 Plot | DL THROUGHPUT L1800 Plot
UL THROUGHPUT L800 Plot | UL THROUGHPUT L1800 Plot
Comments :