## 4G_DGHOUMES
LTE SSV REPORT
|  |  | Region |  | LTE Site Name |  |  | SSV Test Date
|  |  | Tozeur |  | 4G_DGHOUMES |  |  | 2023-01-10
A-Design And Network Check
Cell ID | TAC | PCI | Band | BW | Azimuth | X | Y | DL EARFCN | MIMO
LTZ043O | 6000 | 297 | L800 | 10 | 80 | 34.034 | 8.3316 | 6200 | 2*2
LTZ043P | 6000 | 298 | L800 | 10 | 160 | 34.034 | 8.3316 | 6200 | 2*2
LTZ043Q | 6000 | 299 | L800 | 10 | 260 | 34.034 | 8.3316 | 6200 | 2*2
LTZ043X | 6000 | 297 | L1800 | 20 | 80 | 34.034 | 8.3316 | 1350 | 2*2
LTZ043Y | 6000 | 298 | L1800 | 20 | 160 | 34.034 | 8.3316 | 1350 | 2*2
LTZ043Z | 6000 | 299 | L1800 | 20 | 260 | 34.034 | 8.3316 | 1350 | 2*2
Coverage Test | Cell ID Check | TAC Check | PCI Check | Swapped Feeders | VSWR | RET
Sector A | OK | OK | OK | NO | NO | OK
Sector B | OK | OK | OK | NO | NO | OK
Sector C | OK | OK | OK | NO | NO | OK
B-Static Check
Static Test(L800/L1800) |  |  |  | Target | Sector A | Sector B | Sector C | Results(OK/NOK)
Attach Success (1 Time) |  |  |  | 100% | ok | ok | ok | ok
Attach Time (ms) (1 Time) |  |  |  | 1s | 426/542 | 560/511 | 431/525 | ok
Data Service Accessibility |  |  |  | 100% | ok | ok | ok | ok
Successful Download (Google,Facebook,Moasaique Fm) (1 Time) |  |  |  | 100% | ok | ok | ok | ok
Successful Download (Youtube) ( 1 Time) |  |  |  | 100% | ok | ok | ok | ok
Ping Delay (32 Bytes)(3 Times Average) |  |  |  | 50 ms | 43/38 | 48/37 | 37/35 | ok
Average UL/DL Throughput (Mbps)(10 MHz)(1 Time) |  |  |  | 15/40 | 17.6/46.5 | 23.6/41.1 | 17.7/53.6 | ok
Average UL/DL Throughput (Mbps)(20 MHz)(1 Time) |  |  |  | 25/80 | 35.7/101.8 | 40.2/80.1 | 32.7/106.8 | ok
Average UL/DL Throughput (Mbps)(CA 30 MHz)(1 Time) 2CC |  |  |  | 25/120 | 25.2/122.7 | 25.7/120.5 | 25.1/131.2 | ok
Voice Service Accessibility Csfb (3 Times) |  |  |  | 100% | ok | ok | ok | ok
Csfb Call Setup Time M2M,MO (s) (3 Times Average) |  |  |  | 4s | 2.8/2.7 | 3.4/3.6 | 3.4/2.8 | ok
Time To Return To LTE After Csfb Call (3 Times Average) |  |  |  | 2.5s | 0.7/0.5 | 0.7/0.6 | 0.5/0.6 | ok
Data Interruption Delay Due To Csfb (3 Times Average) |  |  |  | 4s | 0.4/0.5 | 0.4/0.5 | 0.5/0.6 | ok
SMS (1 Time) |  |  |  | - | OK | OK | OK | ok
SMS Sending Time |  |  |  | - | 0.41/0.43 | 0.45/0.48 | 0.43/0.49 | ok
RSRP |  |  |  | - | -63/-65 | -65/-67 | -64/-67 | ok
SINR |  |  |  | - | 24/27 | 22/25 | 22/26 | ok
RSRQ |  |  |  | - | -7/-10 | -9/-10 | -9/-8 | ok
C-Dynamic Check
4G KPIs Drive Test |  |  | Results(OK/NOK) |  | D-OSS KPIs & Configuration check |  | Results(OK/NOK)
RSRP Distribution |  |  |  |  | 4G Parameters Setting
RSRQ Distribution |  |  |  |  | 4G OSS KPIs
SINR Distribution |  |  |  |  | 4G OSS KPIs
PCI Distribution
Average UL/DL Throughput (>8/15 Mbps While RSRP>-102) |  |  |  |  | 2G/3G OSS KPIs (Before/After)
Csfb on Mobility & Handover
Comments :
SSV Validated Signature:
TT Optim Team |  |  | Date |  | Ericsson |  |  | Date

## LTE SSV DT PLOT
LTE SSV REPORT
RSRP L800 Plot | RSRP L1800 Plot
RSRQ L800 Plot | RSRQ L1800 Plot
SINR L800 Plot | SINR L1800 Plot
Best Server PCI Distribution L800 Plot | Best Server PCI Distribution L1800 Plot
DL THROUGHPUT L800 Plot | DL THROUGHPUT L1800 Plot
UL THROUGHPUT L800 Plot | UL THROUGHPUT L1800 Plot
Comments :