## 2G3G_BIADHA
|  |  | Gafsa |  | BIADHA |  |  | 2023-02-09
A-Design And Network Check
Sector | LATITUDE | LONGITUDE | AZIMUTH | HBA | Trans (FO/FH) | M-TILT | VSWR | Swapped Feeders | RET
A | 34.432 | 9.2295 | 90 | 0 | FO | 0 | NO | NO | OK
B | 34.432 | 9.2295 | 190 | 0 | FO | 0 | NO | NO | OK
C | 34.432 | 9.2295 | 330 | 0 | FO | 0 | NO | NO | OK
2G Cell ID |  | BSC Name | CI | lac | BSIC | BCCH
16BADHA |  | BBOUZEV | 16251 | 63 | 11 | 12
16BADHB |  | BBOUZEV | 16252 | 63 | 13 | 2
16BADHC |  | BBOUZEV | 16253 | 63 | 14 | 4
3G UtranCell |  | RNC Name | Cid |  | lac/rac | UARFCN DL | PSC
UGF012X/UGF012U/UGF012O |  | GFSRNC1 | 10121/10124/16257 |  | 160/160 | 10713/10738/3024 | 3/3/3
UGF012Y/UGF012V/UGF012P |  | GFSRNC1 | 10122/10125/16258 |  | 160/160 | 10713/10738/3024 | 11/11/11
UGF012Z/UGF012W/UGF012Q |  | GFSRNC1 | 10123/10126/16259 |  | 160/160 | 10713/10738/3024 | 19/19/19
B-Static Check
Static Test(2G/3G) |  |  | Target |  | Sector A | Sector B | Sector C | Results(OK/NOK)
3G AMR originated call |  |  | 1 Time Successuful |  | ok | ok |  | ok
3G AMR terminated call |  |  | 1 Time Successuful |  | ok | ok |  | ok
Average HSDPA THPT in SC ( FTP downlaod) |  |  | 1*100MB Successful>6Mbps |  | 8.4/6.9 | 6.3/6.3 |  | ok
Average DC HSPDA THPT in case MC U2100 ( FTP downlaod) |  |  | 1*500MB Successful>10Mbps |  | 17.8 | 12.7 |  | ok
Average HSUPA THPT (FTP Upload) |  |  | 1*10MB Successful>2Mbps |  | 3.4/3 | 2.9/3.5 |  | ok
3G Web Browsing (MosaiqueFm,google,Facebook) |  |  | 1 Time Successuful |  | ok | ok |  | ok
3G Video Streaming (sequence 2min Youtube) |  |  | 1 Time Successuful |  | ok | ok |  | ok
2G AMR originated call |  |  | 1 Time Successuful |  | ok | ok |  | ok
2G AMR Terminated call |  |  | 1 Time Successuful |  | ok | ok |  | ok
C-Dynamic Check
2G/3G KPIs Drive Test |  |  | Results(OK/NOK) |  | D-OSS KPIs & Configuration check |  | Results(OK/NOK)
FTP HSUPA/HSDPA THROUGHPUT | FTP HSUPA/HSDPA THROUGHPUT | FTP HSUPA/HSDPA THROUGHPUT |  |  | 2G3G Parameters Setting
MULTIRAB TEST 3G | MULTIRAB TEST 3G | MULTIRAB TEST 3G |  |  | 4G OSS KPIs
3G RSCP during CS CALL | 3G RSCP during CS CALL | 3G RSCP during CS CALL |  |  | 2G/3G OSS KPIs (Before/After)
3G EcNo during CS CALL | 3G EcNo during CS CALL | 3G EcNo during CS CALL
2G RxLev during CS CALL | 2G RxLev during CS CALL | 2G RxLev during CS CALL
2G RXQUAL DURING CS CALL | 2G RXQUAL DURING CS CALL | 2G RXQUAL DURING CS CALL
HANDOVER | HANDOVER | HANDOVER
Comments :
S
SSV Validated Signature:
TT Optim Team |  |  | Date |  | Ericsson |  |  | Date

## 2G3G SSV DT PLOT
2G3G SSV REPORT
RSCP U2100 Plot | RSCP U900 Plot
EcNo U2100 Plot | EcNo U900 Plot
Best Server PSC Distribution U2100 Plot | Best Server PSC Distribution U900 Plot
DL THROUGHPUT U2100 Plot | DL THROUGHPUT U900 Plot
UL THROUGHPUT U2100 Plot | UL THROUGHPUT U900 Plot
RxLev GSM | RxQual GSM
Comments :

## 4G_BIADHA
LTE SSV REPORT
|  |  | Region |  | LTE Site Name |  |  | SSV Test Date
|  |  | Gafsa |  | 4G_BIADHA |  |  | 2023-02-09
A-Design And Network Check
Cell ID |  | TAC | PCI | Band | BW(MHZ) | Azimuth | X | Y | DL EARFCN
LGF012X//LGF012O |  | 160/160 | 78/78 | 1800/800 | 20/10 | 90 | 34.432 | 9.2295 | 1350/6200
LGF012Y/LGF012P |  | 160/160 | 79/79 | 1800/800 | 20/10 | 190 | 34.432 | 9.2295 | 1350/6200
LGF012Z//LGF012Q |  | 160/160 | 80/80 | 1800/800 | 20/10 | 330 | 34.432 | 9.2295 | 1350/6200
Coverage Test | Cell ID Check | TAC Check | PCI Check | Swapped Feeders | VSWR | RET
Sector A | OK | OK | OK | NO | NO | OK
Sector B | OK | OK | OK | NO | NO | OK
Sector C | OK | OK | OK | NO | NO | OK
B-Static Check
Static Test(L800/L1800/L2100) |  |  |  | Target | Sector A | Sector B | Sector C | Results(OK/NOK)
Attach Success (1 Time) |  |  |  | 100% | ok | ok |  | ok
Attach Time (ms) (1 Time) |  |  |  | 1s | 502/456 | 463/470 |  | ok
Data Service Accessibility |  |  |  | 100% | ok | ok |  | ok
Successful Download (Google,Facebook,Moasaique Fm) (1 Time) |  |  |  | 100% | ok | ok |  | ok
Successful Download (Youtube) ( 1 Time) |  |  |  | 100% | ok | ok |  | ok
Ping Delay (32 Bytes)(3 Times Average) |  |  |  | 50 ms | 42/40 | 40/43 |  | ok
Average UL/DL Throughput (Mbps)(10 MHz)(1 Time) L800 2T2R |  |  |  | 15/40 | 15.6/26.2 | 15.2/23.4 |  | ok
Average UL/DL Throughput (Mbps)(10 MHz)(1 Time) L1800 2T2R |  |  |  | 25/80 | 33.4/43.1 | 25.5/44.7 |  | ok
Average UL/DL Throughput (Mbps)(CA 40 MHz)(1 Time) 3CC |  |  |  | 25/120 | 36.2/50 | 25.7/50.4 |  | ok
Voice Service Accessibility Csfb (3 Times) |  |  |  | 100% | ok | ok |  | ok
Csfb Call Setup Time M2M,MO (s) (3 Times Average) |  |  |  | 4s | 2.6/3.3 | 2.5/3.3 |  | ok
Time To Return To LTE After Csfb Call (3 Times Average) |  |  |  | 2.5s | 0.8/0.7 | 0.8/0.9 |  | ok
Data Interruption Delay Due To Csfb (3 Times Average) |  |  |  | 4s | 0.5/0.4 | 0.5/0.6 |  | ok
SMS (1 Time) |  |  |  | - | ok | ok |  | ok
SMS Sending Time |  |  |  | - | 0.43/0.46 | 0.43/0.44 |  | ok
RSRP |  |  |  | - | -72/-75 | -78/-74 |  | ok
SINR |  |  |  | - | 23/22 | 23/25 |  | ok
RSRQ |  |  |  | - | -9/-7 | -9/-8 |  | ok
C-Dynamic Check
4G KPIs Drive Test |  |  | Results(OK/NOK) |  | D-OSS KPIs & Configuration check |  | Results(OK/NOK)
RSRP Distribution |  |  |  |  | 4G Parameters Setting
RSRQ Distribution
SINR Distribution |  |  |  |  | 4G OSS KPIs
PCI Distribution
Average UL/DL Throughput (>8/15 Mbps While RSRP>-102) |  |  |  |  | 2G/3G OSS KPIs (Before/After)
Csfb on Mobility & Handover
Comments :
SSV Validated Signature:
TT Optim Team |  |  | Date |  | Ericsson |  |  | Date

## LTE SSV DT PLOT
LTE SSV REPORT
RSRP L800 Plot | RSRP L1800 Plot
RSRQ L800 Plot | RSRQ L1800 Plot
SINR L800 Plot | SINR L1800 Plot
Best Server PCI Distribution L800 Plot | Best Server PCI Distribution L1800 Plot
DL THROUGHPUT L800 Plot | DL THROUGHPUT L1800 Plot
UL THROUGHPUT L800 Plot | UL THROUGHPUT L1800 Plot
Comments :

## ANNEX
ANNEX
SITE VIEW
Comment: limited drive test road because of the mountainous area, there is no road near the site keep in mind that the site is in military base
Comments :
Military base