## 2G3G_Aguila_ZI
|  |  | Gafsa |  | Aguila_ZI
A-Design And Network Check
Sector | LATITUDE | LONGITUDE | AZIMUTH | HBA | Trans (FO/FH) | M-TILT | VSWR | Swapped Feeders | RET
A | 34.3846 | 8.7028 | 70 | 47 | FO | 0 | NO | NO | OK
B | 34.3846 | 8.7028 | 240 | 47 | FO | 0 | NO | NO | OK
C | 34.3846 | 8.7028 | 340 | 47 | FO | 0 | NO | NO | OK
2G Cell ID |  | BSC Name | CI | lac | BSIC | BCCH
16AGZIA |  | BBOUZEV | 16681 | 64 | 06 | 16
16AGZIB |  | BBOUZEV | 16682 | 64 | 12 | 6
16AGZIC |  | BBOUZEV | 16683 | 64 | 32 | 10
3G UtranCell |  | RNC Name | Cid |  | lac/rac | UARFCN DL | PSC
UGF068X/UGF068U/UGF068O |  | GFSRNC1 | 10681/10684/16687 |  | 160/160 | 10713/10738/3024 | 6/6/6
UGF068Y/UGF068V/UGF068P |  | GFSRNC1 | 10682/10685/16688 |  | 160/160 | 10713/10738/3024 | 14/14/14
UGF068Z/UGF068W/UGF068Q |  | GFSRNC1 | 10683/10686/16689 |  | 160/160 | 10713/10738/3024 | 22/22/22
B-Static Check
Static Test(2G/3G) |  |  | Target |  | Sector A | Sector B | Sector C | Results(OK/NOK)
3G AMR originated call |  |  | 1 Time Successuful
3G AMR terminated call |  |  | 1 Time Successuful
Average HSDPA THPT in SC ( FTP downlaod) |  |  | 1*100MB Successful>6Mbps
Average DC HSPDA THPT in case MC U2100 ( FTP downlaod) |  |  | 1*500MB Successful>10Mbps
Average HSUPA THPT (FTP Upload) |  |  | 1*10MB Successful>2Mbps
3G Web Browsing (MosaiqueFm,google,Facebook) |  |  | 1 Time Successuful
3G Video Streaming (sequence 2min Youtube) |  |  | 1 Time Successuful
2G AMR originated call |  |  | 1 Time Successuful
2G AMR Terminated call |  |  | 1 Time Successuful
C-Dynamic Check
2G/3G KPIs Drive Test |  |  | Results(OK/NOK) |  | D-OSS KPIs & Configuration check |  | Results(OK/NOK)
FTP HSUPA/HSDPA THROUGHPUT | FTP HSUPA/HSDPA THROUGHPUT | FTP HSUPA/HSDPA THROUGHPUT |  |  | 2G3G Parameters Setting
MULTIRAB TEST 3G | MULTIRAB TEST 3G | MULTIRAB TEST 3G |  |  | 4G OSS KPIs
3G RSCP during CS CALL | 3G RSCP during CS CALL | 3G RSCP during CS CALL |  |  | 2G/3G OSS KPIs (Before/After)
3G EcNo during CS CALL | 3G EcNo during CS CALL | 3G EcNo during CS CALL
2G RxLev during CS CALL | 2G RxLev during CS CALL | 2G RxLev during CS CALL
2G RXQUAL DURING CS CALL | 2G RXQUAL DURING CS CALL | 2G RXQUAL DURING CS CALL
HANDOVER | HANDOVER | HANDOVER
Comments :
SSV Validated Signature:
TT Optim Team |  |  | Date |  | Ericsson |  |  | Date