## 2G3G_BAB_BHAR
|  |  | Gabes |  | BAB_BHAR
A-Design And Network Check
Sector | LATITUDE | LONGITUDE | AZIMUTH | HBA | Trans (FO/FH) | M-TILT | VSWR | Swapped Feeders | RET
A | 33.8818 | 10.0988 | 20 | 0 | FO | 0 | NO | NO | OK
B | 33.8818 | 10.0988 | 170 | 0 | FO | 0 | NO | NO | OK
C | 33.8818 | 10.0988 | 250 | 0 | FO | 0 | NO | NO | OK
2G Cell ID |  | BSC Name | CI | lac | BSIC | BCCH
15BABHA |  | BGABEVO | 15251 | 52 | 36 | 3
15BABHB |  | BGABEVO | 15252 | 52 | 20 | 16
15BABHC |  | BGABEVO | 15253 | 52 | 05 | 10
3G UtranCell |  | RNC Name | Cid |  | lac/rac | UARFCN DL | PSC
UGB925X/UGB925U/UGB925O |  | SFXRNC1 | 29251/29254/15257 |  | 52/52 | 10713/10738/3024 | 0/0/0
UGB925Y/UGB925V/UGB925P |  | SFXRNC1 | 29252/29255/15258 |  | 52/52 | 10713/10738/3024 | 8/8/8
UGB925Z/UGB925W/UGB925Q |  | SFXRNC1 | 29253/29256/15259 |  | 52/52 | 10713/10738/3024 | 16/16/16
B-Static Check
Static Test(2G/3G) |  |  | Target |  | Sector A | Sector B | Sector C | Results(OK/NOK)
3G AMR originated call |  |  | 1 Time Successuful
3G AMR terminated call |  |  | 1 Time Successuful
Average HSDPA THPT in SC ( FTP downlaod) |  |  | 1*100MB Successful>6Mbps
Average DC HSPDA THPT in case MC U2100 ( FTP downlaod) |  |  | 1*500MB Successful>10Mbps
Average HSUPA THPT (FTP Upload) |  |  | 1*10MB Successful>2Mbps
3G Web Browsing (MosaiqueFm,google,Facebook) |  |  | 1 Time Successuful
3G Video Streaming (sequence 2min Youtube) |  |  | 1 Time Successuful
2G AMR originated call |  |  | 1 Time Successuful
2G AMR Terminated call |  |  | 1 Time Successuful
C-Dynamic Check
2G/3G KPIs Drive Test |  |  | Results(OK/NOK) |  | D-OSS KPIs & Configuration check |  | Results(OK/NOK)
FTP HSUPA/HSDPA THROUGHPUT | FTP HSUPA/HSDPA THROUGHPUT | FTP HSUPA/HSDPA THROUGHPUT |  |  | 2G3G Parameters Setting
MULTIRAB TEST 3G | MULTIRAB TEST 3G | MULTIRAB TEST 3G |  |  | 4G OSS KPIs
3G RSCP during CS CALL | 3G RSCP during CS CALL | 3G RSCP during CS CALL |  |  | 2G/3G OSS KPIs (Before/After)
3G EcNo during CS CALL | 3G EcNo during CS CALL | 3G EcNo during CS CALL
2G RxLev during CS CALL | 2G RxLev during CS CALL | 2G RxLev during CS CALL
2G RXQUAL DURING CS CALL | 2G RXQUAL DURING CS CALL | 2G RXQUAL DURING CS CALL
HANDOVER | HANDOVER | HANDOVER
Comments :
S
SSV Validated Signature:
TT Optim Team |  |  | Date |  | Ericsson |  |  | Date