## 2G3G_BIADHA
|  |  | Gafsa |  | BIADHA
A-Design And Network Check
Sector | LATITUDE | LONGITUDE | AZIMUTH | HBA | Trans (FO/FH) | M-TILT | VSWR | Swapped Feeders | RET
A | 34.432 | 9.2295 | 90 | 0 | FO | 0 | NO | NO | OK
B | 34.432 | 9.2295 | 190 | 0 | FO | 0 | NO | NO | OK
C | 34.432 | 9.2295 | 330 | 0 | FO | 0 | NO | NO | OK
2G Cell ID |  | BSC Name | CI | lac | BSIC | BCCH
16BADHA |  | BBOUZEV | 16251 | 63 | 11 | 12
16BADHB |  | BBOUZEV | 16252 | 63 | 13 | 2
16BADHC |  | BBOUZEV | 16253 | 63 | 14 | 4
3G UtranCell |  | RNC Name | Cid |  | lac/rac | UARFCN DL | PSC
UGF012X/UGF012U/UGF012O |  | GFSRNC1 | 10121/10124/16257 |  | 160/160 | 10713/10738/3024 | 3/3/3
UGF012Y/UGF012V/UGF012P |  | GFSRNC1 | 10122/10125/16258 |  | 160/160 | 10713/10738/3024 | 11/11/11
UGF012Z/UGF012W/UGF012Q |  | GFSRNC1 | 10123/10126/16259 |  | 160/160 | 10713/10738/3024 | 19/19/19
B-Static Check
Static Test(2G/3G) |  |  | Target |  | Sector A | Sector B | Sector C | Results(OK/NOK)
3G AMR originated call |  |  | 1 Time Successuful
3G AMR terminated call |  |  | 1 Time Successuful
Average HSDPA THPT in SC ( FTP downlaod) |  |  | 1*100MB Successful>6Mbps
Average DC HSPDA THPT in case MC U2100 ( FTP downlaod) |  |  | 1*500MB Successful>10Mbps
Average HSUPA THPT (FTP Upload) |  |  | 1*10MB Successful>2Mbps
3G Web Browsing (MosaiqueFm,google,Facebook) |  |  | 1 Time Successuful
3G Video Streaming (sequence 2min Youtube) |  |  | 1 Time Successuful
2G AMR originated call |  |  | 1 Time Successuful
2G AMR Terminated call |  |  | 1 Time Successuful
C-Dynamic Check
2G/3G KPIs Drive Test |  |  | Results(OK/NOK) |  | D-OSS KPIs & Configuration check |  | Results(OK/NOK)
FTP HSUPA/HSDPA THROUGHPUT | FTP HSUPA/HSDPA THROUGHPUT | FTP HSUPA/HSDPA THROUGHPUT |  |  | 2G3G Parameters Setting
MULTIRAB TEST 3G | MULTIRAB TEST 3G | MULTIRAB TEST 3G |  |  | 4G OSS KPIs
3G RSCP during CS CALL | 3G RSCP during CS CALL | 3G RSCP during CS CALL |  |  | 2G/3G OSS KPIs (Before/After)
3G EcNo during CS CALL | 3G EcNo during CS CALL | 3G EcNo during CS CALL
2G RxLev during CS CALL | 2G RxLev during CS CALL | 2G RxLev during CS CALL
2G RXQUAL DURING CS CALL | 2G RXQUAL DURING CS CALL | 2G RXQUAL DURING CS CALL
HANDOVER | HANDOVER | HANDOVER
Comments :
S
SSV Validated Signature:
TT Optim Team |  |  | Date |  | Ericsson |  |  | Date