## 2G3G_Bkalta_cimetiere
|  |  | Monastir |  | Bkalta_cimetiere
A-Design And Network Check
Sector | LATITUDE | LONGITUDE | AZIMUTH | HBA | Trans (FO/FH) | M-TILT | VSWR | Swapped Feeders | RET
A | 35.6204 | 10.9986 | 40 | 15 | FO | 0 | NO | NO | OK
B | 35.6204 | 10.9986 | 200 | 15 | FO | 0 | NO | NO | OK
C | 35.6204 | 10.9986 | 300 | 15 | FO | 0 | NO | NO | OK
2G Cell ID |  | BSC Name | CI | lac | BSIC | BCCH
29BKCGA |  | BMOKEVO | 29451 | 131 | 13 | 1
29BKCGB |  | BMOKEVO | 29452 | 131 | 13 | 15
29BKCGC |  | BMOKEVO | 29453 | 131 | 13 | 4
3G UtranCell |  | RNC Name | Cid |  | lac/rac | UARFCN DL | PSC
UMO406X/UMO406U/UMO406O |  | SOUEVO1 | 64061/64064/29457 |  | 131/131 | 10713/10738/3024 | 125/125/125
UMO406Y/UMO406V/UMO406P |  | SOUEVO1 | 64062/64065/29458 |  | 131/131 | 10713/10738/3024 | 133/133/133
UMO406Z/UMO406W/UMO406Q |  | SOUEVO1 | 64063/64066/29459 |  | 131/131 | 10713/10738/3024 | 141/141/141
B-Static Check
Static Test(2G/3G) |  |  | Target |  | Sector A | Sector B | Sector C | Results(OK/NOK)
3G AMR originated call |  |  | 1 Time Successuful
3G AMR terminated call |  |  | 1 Time Successuful
Average HSDPA THPT in SC ( FTP downlaod) |  |  | 1*100MB Successful>6Mbps
Average DC HSPDA THPT in case MC U2100 ( FTP downlaod) |  |  | 1*500MB Successful>10Mbps
Average HSUPA THPT (FTP Upload) |  |  | 1*10MB Successful>2Mbps
3G Web Browsing (MosaiqueFm,google,Facebook) |  |  | 1 Time Successuful
3G Video Streaming (sequence 2min Youtube) |  |  | 1 Time Successuful
2G AMR originated call |  |  | 1 Time Successuful
2G AMR Terminated call |  |  | 1 Time Successuful
C-Dynamic Check
2G/3G KPIs Drive Test |  |  | Results(OK/NOK) |  | D-OSS KPIs & Configuration check |  | Results(OK/NOK)
FTP HSUPA/HSDPA THROUGHPUT | FTP HSUPA/HSDPA THROUGHPUT | FTP HSUPA/HSDPA THROUGHPUT |  |  | 2G3G Parameters Setting
MULTIRAB TEST 3G | MULTIRAB TEST 3G | MULTIRAB TEST 3G |  |  | 4G OSS KPIs
3G RSCP during CS CALL | 3G RSCP during CS CALL | 3G RSCP during CS CALL |  |  | 2G/3G OSS KPIs (Before/After)
3G EcNo during CS CALL | 3G EcNo during CS CALL | 3G EcNo during CS CALL
2G RxLev during CS CALL | 2G RxLev during CS CALL | 2G RxLev during CS CALL
2G RXQUAL DURING CS CALL | 2G RXQUAL DURING CS CALL | 2G RXQUAL DURING CS CALL
HANDOVER | HANDOVER | HANDOVER
Comments :
SSV Validated Signature:
TT Optim Team |  |  | Date |  | Ericsson |  |  | Date