## 2G3G_BouOmrane
|  |  | Gafsa |  | BouOmrane
A-Design And Network Check
Sector | LATITUDE | LONGITUDE | AZIMUTH | HBA | Trans (FO/FH) | M-TILT | VSWR | Swapped Feeders | RET
A | 34.3532 | 9.1035 | 100 | 0 | FO | 0 | NO | NO | OK
B | 34.3532 | 9.1035 | 260 | 0 | FO | 0 | NO | NO | OK
C | 34.3532 | 9.1035 | 0 | 0 | FO | 0 | NO | NO | OK
2G Cell ID |  | BSC Name | CI | lac | BSIC | BCCH
16CBOMA |  | BBOUZEV | 16391 | 63 | 10 | 15
16CBOMB |  | BBOUZEV | 16392 | 63 | 12 | 9
16CHEBA |  | BBOUZEV | 16081 | 63 | 01 | 9
3G UtranCell |  | RNC Name | Cid |  | lac/rac | UARFCN DL | PSC
UGF046X/UGF046U/UGF046O |  | GFSRNC1 | 10461/10464/16397 |  | 160/160 | 10713/10738/3024 | 491/491/491
UGF046Y/UGF046V/UGF046P |  | GFSRNC1 | 10462/10465/16398 |  | 160/160 | 10713/10738/3024 | 499/499/499
UGF047U/UGF046X/UGF046U |  | GFSRNC1 | 10474/10461/10464 |  | 160/160 | 10738/10713/10738 | 15/491/491
B-Static Check
Static Test(2G/3G) |  |  | Target |  | Sector A | Sector B | Sector C | Results(OK/NOK)
3G AMR originated call |  |  | 1 Time Successuful
3G AMR terminated call |  |  | 1 Time Successuful
Average HSDPA THPT in SC ( FTP downlaod) |  |  | 1*100MB Successful>6Mbps
Average DC HSPDA THPT in case MC U2100 ( FTP downlaod) |  |  | 1*500MB Successful>10Mbps
Average HSUPA THPT (FTP Upload) |  |  | 1*10MB Successful>2Mbps
3G Web Browsing (MosaiqueFm,google,Facebook) |  |  | 1 Time Successuful
3G Video Streaming (sequence 2min Youtube) |  |  | 1 Time Successuful
2G AMR originated call |  |  | 1 Time Successuful
2G AMR Terminated call |  |  | 1 Time Successuful
C-Dynamic Check
2G/3G KPIs Drive Test |  |  | Results(OK/NOK) |  | D-OSS KPIs & Configuration check |  | Results(OK/NOK)
FTP HSUPA/HSDPA THROUGHPUT | FTP HSUPA/HSDPA THROUGHPUT | FTP HSUPA/HSDPA THROUGHPUT |  |  | 2G3G Parameters Setting
MULTIRAB TEST 3G | MULTIRAB TEST 3G | MULTIRAB TEST 3G |  |  | 4G OSS KPIs
3G RSCP during CS CALL | 3G RSCP during CS CALL | 3G RSCP during CS CALL |  |  | 2G/3G OSS KPIs (Before/After)
3G EcNo during CS CALL | 3G EcNo during CS CALL | 3G EcNo during CS CALL
2G RxLev during CS CALL | 2G RxLev during CS CALL | 2G RxLev during CS CALL
2G RXQUAL DURING CS CALL | 2G RXQUAL DURING CS CALL | 2G RXQUAL DURING CS CALL
HANDOVER | HANDOVER | HANDOVER
Comments :
S
SSV Validated Signature:
TT Optim Team |  |  | Date |  | Ericsson |  |  | Date