## 2G3G_Boulangerie
|  |  | Nabeul |  | Boulangerie
A-Design And Network Check
Sector | LATITUDE | LONGITUDE | AZIMUTH | HBA | Trans (FO/FH) | M-TILT | VSWR | Swapped Feeders | RET
A | 36.4013 | 10.6119 | 60 | 15.7 | FO | 0 | NO | NO | OK
B | 36.4013 | 10.6119 | 180 | 15.7 | FO | 0 | NO | NO | OK
C | 36.4013 | 10.6119 | 300 | 15.7 | FO | 0 | NO | NO | OK
2G Cell ID |  | BSC Name | CI | lac | BSIC | BCCH
32BLGRA |  | BNABEVO | 32551 | 90 | 47 | 7
32BLGRB |  | BNABEVO | 32552 | 90 | 44 | 11
32BLGRC |  | BNABEVO | 32553 | 90 | 56 | 9
3G UtranCell |  | RNC Name | Cid |  | lac/rac | UARFCN DL | PSC
UHM055X/UHM055U/UHM055O |  | NABERC1 | 20551/20554/32557 |  | 120/120 | 10713/10738/3024 | 365/365/365
UHM055Y/UHM055V/UHM055P |  | NABERC1 | 20552/20555/32558 |  | 120/120 | 10713/10738/3024 | 373/373/373
UHM055Z/UHM055W/UHM055Q |  | NABERC1 | 20553/20556/32559 |  | 120/120 | 10713/10738/3024 | 381/381/381
B-Static Check
Static Test(2G/3G) |  |  | Target |  | Sector A | Sector B | Sector C | Results(OK/NOK)
3G AMR originated call |  |  | 1 Time Successuful
3G AMR terminated call |  |  | 1 Time Successuful
Average HSDPA THPT in SC ( FTP downlaod) |  |  | 1*100MB Successful>6Mbps
Average DC HSPDA THPT in case MC U2100 ( FTP downlaod) |  |  | 1*500MB Successful>10Mbps
Average HSUPA THPT (FTP Upload) |  |  | 1*10MB Successful>2Mbps
3G Web Browsing (MosaiqueFm,google,Facebook) |  |  | 1 Time Successuful
3G Video Streaming (sequence 2min Youtube) |  |  | 1 Time Successuful
2G AMR originated call |  |  | 1 Time Successuful
2G AMR Terminated call |  |  | 1 Time Successuful
C-Dynamic Check
2G/3G KPIs Drive Test |  |  | Results(OK/NOK) |  | D-OSS KPIs & Configuration check |  | Results(OK/NOK)
FTP HSUPA/HSDPA THROUGHPUT | FTP HSUPA/HSDPA THROUGHPUT | FTP HSUPA/HSDPA THROUGHPUT |  |  | 2G3G Parameters Setting
MULTIRAB TEST 3G | MULTIRAB TEST 3G | MULTIRAB TEST 3G |  |  | 4G OSS KPIs
3G RSCP during CS CALL | 3G RSCP during CS CALL | 3G RSCP during CS CALL |  |  | 2G/3G OSS KPIs (Before/After)
3G EcNo during CS CALL | 3G EcNo during CS CALL | 3G EcNo during CS CALL
2G RxLev during CS CALL | 2G RxLev during CS CALL | 2G RxLev during CS CALL
2G RXQUAL DURING CS CALL | 2G RXQUAL DURING CS CALL | 2G RXQUAL DURING CS CALL
HANDOVER | HANDOVER | HANDOVER
Comments :
SSV Validated Signature:
TT Optim Team |  |  | Date |  | Ericsson |  |  | Date