## 2G3G_Chebba_sidi_salem
|  |  | Mahdia |  | Chebba_sidi_salem
A-Design And Network Check
Sector | LATITUDE | LONGITUDE | AZIMUTH | HBA | Trans (FO/FH) | M-TILT | VSWR | Swapped Feeders | RET
A | 35.2295 | 11.1066 | 90 | 22 | FO | 0 | NO | NO | OK
B | 35.2295 | 11.1066 | 210 | 22 | FO | 0 | NO | NO | OK
C | 35.2295 | 11.1066 | 330 | 22 | FO | 0 | NO | NO | OK
2G Cell ID |  | BSC Name | CI | lac | BSIC | BCCH
33CSLGA |  | BMOKEVO | 33331 | 132 | 51 | 15
33CSLGB |  | BMOKEVO | 33332 | 132 | 37 | 18
33CSLGC |  | BMOKEVO | 33333 | 132 | 63 | 9
3G UtranCell |  | RNC Name | Cid |  | lac/rac | UARFCN DL | PSC
UMA133X/UMA133U/UMA133O |  | SOUEVO1 | 31311/31314/33337 |  | 132/132 | 10713/10738/3024 | 102/102/102
UMA133Y/UMA133V/UMA133P |  | SOUEVO1 | 31312/31315/33338 |  | 132/132 | 10713/10738/3024 | 110/110/110
UMA133Z/UMA133W/UMA133Q |  | SOUEVO1 | 31313/31316/33339 |  | 132/132 | 10713/10738/3024 | 118/118/118
B-Static Check
Static Test(2G/3G) |  |  | Target |  | Sector A | Sector B | Sector C | Results(OK/NOK)
3G AMR originated call |  |  | 1 Time Successuful
3G AMR terminated call |  |  | 1 Time Successuful
Average HSDPA THPT in SC ( FTP downlaod) |  |  | 1*100MB Successful>6Mbps
Average DC HSPDA THPT in case MC U2100 ( FTP downlaod) |  |  | 1*500MB Successful>10Mbps
Average HSUPA THPT (FTP Upload) |  |  | 1*10MB Successful>2Mbps
3G Web Browsing (MosaiqueFm,google,Facebook) |  |  | 1 Time Successuful
3G Video Streaming (sequence 2min Youtube) |  |  | 1 Time Successuful
2G AMR originated call |  |  | 1 Time Successuful
2G AMR Terminated call |  |  | 1 Time Successuful
C-Dynamic Check
2G/3G KPIs Drive Test |  |  | Results(OK/NOK) |  | D-OSS KPIs & Configuration check |  | Results(OK/NOK)
FTP HSUPA/HSDPA THROUGHPUT | FTP HSUPA/HSDPA THROUGHPUT | FTP HSUPA/HSDPA THROUGHPUT |  |  | 2G3G Parameters Setting
MULTIRAB TEST 3G | MULTIRAB TEST 3G | MULTIRAB TEST 3G |  |  | 4G OSS KPIs
3G RSCP during CS CALL | 3G RSCP during CS CALL | 3G RSCP during CS CALL |  |  | 2G/3G OSS KPIs (Before/After)
3G EcNo during CS CALL | 3G EcNo during CS CALL | 3G EcNo during CS CALL
2G RxLev during CS CALL | 2G RxLev during CS CALL | 2G RxLev during CS CALL
2G RXQUAL DURING CS CALL | 2G RXQUAL DURING CS CALL | 2G RXQUAL DURING CS CALL
HANDOVER | HANDOVER | HANDOVER
Comments :
SSV Validated Signature:
TT Optim Team |  |  | Date |  | Ericsson |  |  | Date