## 2G3G_Cite_Ennacer
|  |  | Kairouan |  | Cite_Ennacer
A-Design And Network Check
Sector | LATITUDE | LONGITUDE | AZIMUTH | HBA | Trans (FO/FH) | M-TILT | VSWR | Swapped Feeders | RET
A | 35.668 | 10.0899 | 120 | 18.3 | FO | 0 | NO | NO | OK
B | 35.668 | 10.0899 | 240 | 18.3 | FO | 0 | NO | NO | OK
C | 35.668 | 10.0899 | 350 | 18.3 | FO | 0 | NO | NO | OK
2G Cell ID |  | BSC Name | CI | lac | BSIC | BCCH
17KCENA |  | BKAIEVO | 17461 | 75 | 05 | 5
17KCENB |  | BKAIEVO | 17462 | 75 | 10 | 14
17KCENC |  | BKAIEVO | 17463 | 75 | 16 | 12
3G UtranCell |  | RNC Name | Cid |  | lac/rac | UARFCN DL | PSC
UKA746X/UKA746U/UKA746O |  | KRNRNC1 | 47461/47464/17467 |  | 150/150 | 10713/10738/3024 | 188/188/188
UKA746Y/UKA746V/UKA746P |  | KRNRNC1 | 47462/47465/17468 |  | 150/150 | 10713/10738/3024 | 196/196/196
UKA746Z/UKA746W/UKA746Q |  | KRNRNC1 | 47463/47466/17469 |  | 150/150 | 10713/10738/3024 | 204/204/204
B-Static Check
Static Test(2G/3G) |  |  | Target |  | Sector A | Sector B | Sector C | Results(OK/NOK)
3G AMR originated call |  |  | 1 Time Successuful
3G AMR terminated call |  |  | 1 Time Successuful
Average HSDPA THPT in SC ( FTP downlaod) |  |  | 1*100MB Successful>6Mbps
Average DC HSPDA THPT in case MC U2100 ( FTP downlaod) |  |  | 1*500MB Successful>10Mbps
Average HSUPA THPT (FTP Upload) |  |  | 1*10MB Successful>2Mbps
3G Web Browsing (MosaiqueFm,google,Facebook) |  |  | 1 Time Successuful
3G Video Streaming (sequence 2min Youtube) |  |  | 1 Time Successuful
2G AMR originated call |  |  | 1 Time Successuful
2G AMR Terminated call |  |  | 1 Time Successuful
C-Dynamic Check
2G/3G KPIs Drive Test |  |  | Results(OK/NOK) |  | D-OSS KPIs & Configuration check |  | Results(OK/NOK)
FTP HSUPA/HSDPA THROUGHPUT | FTP HSUPA/HSDPA THROUGHPUT | FTP HSUPA/HSDPA THROUGHPUT |  |  | 2G3G Parameters Setting
MULTIRAB TEST 3G | MULTIRAB TEST 3G | MULTIRAB TEST 3G |  |  | 4G OSS KPIs
3G RSCP during CS CALL | 3G RSCP during CS CALL | 3G RSCP during CS CALL |  |  | 2G/3G OSS KPIs (Before/After)
3G EcNo during CS CALL | 3G EcNo during CS CALL | 3G EcNo during CS CALL
2G RxLev during CS CALL | 2G RxLev during CS CALL | 2G RxLev during CS CALL
2G RXQUAL DURING CS CALL | 2G RXQUAL DURING CS CALL | 2G RXQUAL DURING CS CALL
HANDOVER | HANDOVER | HANDOVER
Comments :
SSV Validated Signature:
TT Optim Team |  |  | Date |  | Ericsson |  |  | Date