## 2G3G_Cite_Erraja
|  |  | Medenine |  | Cite_Erraja
A-Design And Network Check
Sector | LATITUDE | LONGITUDE | AZIMUTH | HBA | Trans (FO/FH) | M-TILT | VSWR | Swapped Feeders | RET
A | 33.5063 | 11.0601 | 40 | 37.5 | FO | 0 | NO | NO | OK
B | 33.5063 | 11.0601 | 160 | 37.5 | FO | 0 | NO | NO | OK
C | 33.5063 | 11.0601 | 280 | 37.5 | FO | 0 | NO | NO | OK
2G Cell ID |  | BSC Name | CI | lac | BSIC | BCCH
24RAJAA |  | BMEDEVO | 24551 | 170 | 32 | 8
24RAJAB |  | BMEDEVO | 24552 | 170 | 32 | 16
24RAJAC |  | BMEDEVO | 24553 | 170 | 32 | 4
3G UtranCell |  | RNC Name | Cid |  | lac/rac | UARFCN DL | PSC
UJZ990X/UJZ990U/UJZ990O |  | MDNRNC1 | 19901/19904/24557 |  | 170/170 | 10713/10738/3024 | 313/313/313
UJZ990Y/UJZ990V/UJZ990P |  | MDNRNC1 | 19902/19905/24558 |  | 170/170 | 10713/10738/3024 | 321/321/321
UJZ990Z/UJZ990W/UJZ990Q |  | MDNRNC1 | 19903/19906/24559 |  | 170/170 | 10713/10738/3024 | 329/329/329
B-Static Check
Static Test(2G/3G) |  |  | Target |  | Sector A | Sector B | Sector C | Results(OK/NOK)
3G AMR originated call |  |  | 1 Time Successuful
3G AMR terminated call |  |  | 1 Time Successuful
Average HSDPA THPT in SC ( FTP downlaod) |  |  | 1*100MB Successful>6Mbps
Average DC HSPDA THPT in case MC U2100 ( FTP downlaod) |  |  | 1*500MB Successful>10Mbps
Average HSUPA THPT (FTP Upload) |  |  | 1*10MB Successful>2Mbps
3G Web Browsing (MosaiqueFm,google,Facebook) |  |  | 1 Time Successuful
3G Video Streaming (sequence 2min Youtube) |  |  | 1 Time Successuful
2G AMR originated call |  |  | 1 Time Successuful
2G AMR Terminated call |  |  | 1 Time Successuful
C-Dynamic Check
2G/3G KPIs Drive Test |  |  | Results(OK/NOK) |  | D-OSS KPIs & Configuration check |  | Results(OK/NOK)
FTP HSUPA/HSDPA THROUGHPUT | FTP HSUPA/HSDPA THROUGHPUT | FTP HSUPA/HSDPA THROUGHPUT |  |  | 2G3G Parameters Setting
MULTIRAB TEST 3G | MULTIRAB TEST 3G | MULTIRAB TEST 3G |  |  | 4G OSS KPIs
3G RSCP during CS CALL | 3G RSCP during CS CALL | 3G RSCP during CS CALL |  |  | 2G/3G OSS KPIs (Before/After)
3G EcNo during CS CALL | 3G EcNo during CS CALL | 3G EcNo during CS CALL
2G RxLev during CS CALL | 2G RxLev during CS CALL | 2G RxLev during CS CALL
2G RXQUAL DURING CS CALL | 2G RXQUAL DURING CS CALL | 2G RXQUAL DURING CS CALL
HANDOVER | HANDOVER | HANDOVER
Comments :
SSV Validated Signature:
TT Optim Team |  |  | Date |  | Ericsson |  |  | Date