## 2G3G_DABDABA
|  |  | Gabes |  | DABDABA
A-Design And Network Check
Sector | LATITUDE | LONGITUDE | AZIMUTH | HBA | Trans (FO/FH) | M-TILT | VSWR | Swapped Feeders | RET
A | 33.8784 | 9.8 | 10 | 16.5 | FO | 0 | NO | NO | OK
B | 33.8784 | 9.8 | 180 | 24.5 | FO | 0 | NO | NO | OK
C | 33.8784 | 9.8 | 270 | 24.5 | FO | 0 | NO | NO | OK
2G Cell ID |  | BSC Name | CI | lac | BSIC | BCCH
15DABDA |  | BGABEVO | 15431 | 52 | 14 | 7
15DABDB |  | BGABEVO | 15432 | 52 | 22 | 12
15DABDC |  | BGABEVO | 15433 | 52 | 16 | 4
3G UtranCell |  | RNC Name | Cid |  | lac/rac | UARFCN DL | PSC
UGB943X/UGB943U/UGB943O |  | SFXRNC1 | 29431/29434/15437 |  | 52/52 | 10713/10738/3024 | 24/24/24
UGB943Y/UGB943V/UGB943P |  | SFXRNC1 | 29432/29435/15438 |  | 52/52 | 10713/10738/3024 | 32/32/32
UGB943Z/UGB943W/UGB943Q |  | SFXRNC1 | 29433/29436/15439 |  | 52/52 | 10713/10738/3024 | 40/40/40
B-Static Check
Static Test(2G/3G) |  |  | Target |  | Sector A | Sector B | Sector C | Results(OK/NOK)
3G AMR originated call |  |  | 1 Time Successuful
3G AMR terminated call |  |  | 1 Time Successuful
Average HSDPA THPT in SC ( FTP downlaod) |  |  | 1*100MB Successful>6Mbps
Average DC HSPDA THPT in case MC U2100 ( FTP downlaod) |  |  | 1*500MB Successful>10Mbps
Average HSUPA THPT (FTP Upload) |  |  | 1*10MB Successful>2Mbps
3G Web Browsing (MosaiqueFm,google,Facebook) |  |  | 1 Time Successuful
3G Video Streaming (sequence 2min Youtube) |  |  | 1 Time Successuful
2G AMR originated call |  |  | 1 Time Successuful
2G AMR Terminated call |  |  | 1 Time Successuful
C-Dynamic Check
2G/3G KPIs Drive Test |  |  | Results(OK/NOK) |  | D-OSS KPIs & Configuration check |  | Results(OK/NOK)
FTP HSUPA/HSDPA THROUGHPUT | FTP HSUPA/HSDPA THROUGHPUT | FTP HSUPA/HSDPA THROUGHPUT |  |  | 2G3G Parameters Setting
MULTIRAB TEST 3G | MULTIRAB TEST 3G | MULTIRAB TEST 3G |  |  | 4G OSS KPIs
3G RSCP during CS CALL | 3G RSCP during CS CALL | 3G RSCP during CS CALL |  |  | 2G/3G OSS KPIs (Before/After)
3G EcNo during CS CALL | 3G EcNo during CS CALL | 3G EcNo during CS CALL
2G RxLev during CS CALL | 2G RxLev during CS CALL | 2G RxLev during CS CALL
2G RXQUAL DURING CS CALL | 2G RXQUAL DURING CS CALL | 2G RXQUAL DURING CS CALL
HANDOVER | HANDOVER | HANDOVER
Comments :
SSV Validated Signature:
TT Optim Team |  |  | Date |  | Ericsson |  |  | Date