## 2G3G_EL_MIDA
|  |  | Nabeul |  | EL_MIDA
A-Design And Network Check
Sector | LATITUDE | LONGITUDE | AZIMUTH | HBA | Trans (FO/FH) | M-TILT | VSWR | Swapped Feeders | RET
A | 36.7245 | 10.8546 | 10 | 47 | FO | 0 | NO | NO | OK
B | 36.7245 | 10.8546 | 160 | 47 | FO | 0 | NO | NO | OK
C | 36.7245 | 10.8546 | 270 | 47 | FO | 0 | NO | NO | OK
2G Cell ID |  | BSC Name | CI | lac | BSIC | BCCH
32MIDGA/32MIDDA |  | BSOUEVO | 32481/32484 | 90 | #N/A | #N/A
32MIDGB/32MIDDB |  | BSOUEVO | 32482/32485 | 90 | #N/A | #N/A
32MIDGC/32MIDDC |  | BSOUEVO | 32483/32486 | 90 | #N/A | #N/A
3G UtranCell |  | RNC Name | Cid |  | lac/rac | UARFCN DL | PSC
UNA037X/UNA037U/UNA037O |  | NABERC1 | 20371/20374/32487 |  | 2100/100 | 10713/10738/3024 | 408/408/408
UNA037Y/UNA037V/UNA037P |  | NABERC1 | 20372/20375/32488 |  | 2100/100 | 10713/10738/3024 | 416/416/416
UNA037Z/UNA037W/UNA037Q |  | NABERC1 | 20373/20376/32489 |  | 2100/100 | 10713/10738/3024 | 424/424/424
B-Static Check
Static Test(2G/3G) |  |  | Target |  | Sector A | Sector B | Sector C | Results(OK/NOK)
3G AMR originated call |  |  | 1 Time Successuful
3G AMR terminated call |  |  | 1 Time Successuful
Average HSDPA THPT in SC ( FTP downlaod) |  |  | 1*100MB Successful>6Mbps
Average DC HSPDA THPT in case MC U2100 ( FTP downlaod) |  |  | 1*500MB Successful>10Mbps
Average HSUPA THPT (FTP Upload) |  |  | 1*10MB Successful>2Mbps
3G Web Browsing (MosaiqueFm,google,Facebook) |  |  | 1 Time Successuful
3G Video Streaming (sequence 2min Youtube) |  |  | 1 Time Successuful
2G AMR originated call |  |  | 1 Time Successuful
2G AMR Terminated call |  |  | 1 Time Successuful
C-Dynamic Check
2G/3G KPIs Drive Test |  |  | Results(OK/NOK) |  | D-OSS KPIs & Configuration check |  | Results(OK/NOK)
FTP HSUPA/HSDPA THROUGHPUT | FTP HSUPA/HSDPA THROUGHPUT | FTP HSUPA/HSDPA THROUGHPUT |  |  | 2G3G Parameters Setting
MULTIRAB TEST 3G | MULTIRAB TEST 3G | MULTIRAB TEST 3G |  |  | 4G OSS KPIs
3G RSCP during CS CALL | 3G RSCP during CS CALL | 3G RSCP during CS CALL |  |  | 2G/3G OSS KPIs (Before/After)
3G EcNo during CS CALL | 3G EcNo during CS CALL | 3G EcNo during CS CALL
2G RxLev during CS CALL | 2G RxLev during CS CALL | 2G RxLev during CS CALL
2G RXQUAL DURING CS CALL | 2G RXQUAL DURING CS CALL | 2G RXQUAL DURING CS CALL
HANDOVER | HANDOVER | HANDOVER
Comments :
SSV Validated Signature:
TT Optim Team |  |  | Date |  | Ericsson |  |  | Date