## 2G3G_Essayed
|  |  | Mahdia |  | Essayed
A-Design And Network Check
Sector | LATITUDE | LONGITUDE | AZIMUTH | HBA | Trans (FO/FH) | M-TILT | VSWR | Swapped Feeders | RET
A | 35.4701 | 10.9373 | 0 | 27 | FO | 0 | NO | NO | OK
B | 35.4701 | 10.9373 | 100 | 27 | FO | 0 | NO | NO | OK
C | 35.4701 | 10.9373 | 210 | 27 | FO | 0 | NO | NO | OK
2G Cell ID |  | BSC Name | CI | lac | BSIC | BCCH
33ESYGA |  | BMOKEVO | 33961 | 132 | 62 | 4
33ESYGB |  | BMOKEVO | 33962 | 132 | 62 | 14
33ESYGC |  | BMOKEVO | 33963 | 132 | 11 | 18
3G UtranCell |  | RNC Name | Cid |  | lac/rac | UARFCN DL | PSC
UMA121X/UMA121U/UMA121O |  | SOUEVO1 | 31211/31214/31217 |  | 132/132 | 10713/10738/3024 | 238/238/238
UMA121Y/UMA121V/UMA121P |  | SOUEVO1 | 31212/31215/31218 |  | 132/132 | 10713/10738/3024 | 246/246/246
UMA121Z/UMA121W/UMA121Q |  | SOUEVO1 | 31213/31216/31219 |  | 132/132 | 10713/10738/3024 | 254/254/254
B-Static Check
Static Test(2G/3G) |  |  | Target |  | Sector A | Sector B | Sector C | Results(OK/NOK)
3G AMR originated call |  |  | 1 Time Successuful
3G AMR terminated call |  |  | 1 Time Successuful
Average HSDPA THPT in SC ( FTP downlaod) |  |  | 1*100MB Successful>6Mbps
Average DC HSPDA THPT in case MC U2100 ( FTP downlaod) |  |  | 1*500MB Successful>10Mbps
Average HSUPA THPT (FTP Upload) |  |  | 1*10MB Successful>2Mbps
3G Web Browsing (MosaiqueFm,google,Facebook) |  |  | 1 Time Successuful
3G Video Streaming (sequence 2min Youtube) |  |  | 1 Time Successuful
2G AMR originated call |  |  | 1 Time Successuful
2G AMR Terminated call |  |  | 1 Time Successuful
C-Dynamic Check
2G/3G KPIs Drive Test |  |  | Results(OK/NOK) |  | D-OSS KPIs & Configuration check |  | Results(OK/NOK)
FTP HSUPA/HSDPA THROUGHPUT | FTP HSUPA/HSDPA THROUGHPUT | FTP HSUPA/HSDPA THROUGHPUT |  |  | 2G3G Parameters Setting
MULTIRAB TEST 3G | MULTIRAB TEST 3G | MULTIRAB TEST 3G |  |  | 4G OSS KPIs
3G RSCP during CS CALL | 3G RSCP during CS CALL | 3G RSCP during CS CALL |  |  | 2G/3G OSS KPIs (Before/After)
3G EcNo during CS CALL | 3G EcNo during CS CALL | 3G EcNo during CS CALL
2G RxLev during CS CALL | 2G RxLev during CS CALL | 2G RxLev during CS CALL
2G RXQUAL DURING CS CALL | 2G RXQUAL DURING CS CALL | 2G RXQUAL DURING CS CALL
HANDOVER | HANDOVER | HANDOVER
Comments :
SSV Validated Signature:
TT Optim Team |  |  | Date |  | Ericsson |  |  | Date