## 2G3G_IMM_LABIDI
|  |  | Gabes |  | IMM_LABIDI
A-Design And Network Check
Sector | LATITUDE | LONGITUDE | AZIMUTH | HBA | Trans (FO/FH) | M-TILT | VSWR | Swapped Feeders | RET
A | 33.8446 | 10.1133 | 120 | 25 | FO | 0 | NO | NO | OK
B | 33.8446 | 10.1133 | 210 | 25 | FO | 0 | NO | NO | OK
C | 33.8446 | 10.1133 | 300 | 25 | FO | 0 | NO | NO | OK
2G Cell ID |  | BSC Name | CI | lac | BSIC | BCCH
15ILBDA |  | BGABEVO | 15531 | 52 | 14 | 10
15ILBDB |  | BGABEVO | 15532 | 52 | 25 | 15
15ILBDC |  | BGABEVO | 15533 | 52 | 11 | 2
3G UtranCell |  | RNC Name | Cid |  | lac/rac | UARFCN DL | PSC
UGB953X/UGB953U/UGB953O |  | SFXRNC1 | 29531/29534/15537 |  | 52/52 | 10713/10738/3024 | 122/122/122
UGB953Y/UGB953V/UGB953P |  | SFXRNC1 | 29532/29535/15538 |  | 52/52 | 10713/10738/3024 | 130/130/130
UGB953Z/UGB953W/UGB953Q |  | SFXRNC1 | 29533/29536/15539 |  | 52/52 | 10713/10738/3024 | 138/138/138
B-Static Check
Static Test(2G/3G) |  |  | Target |  | Sector A | Sector B | Sector C | Results(OK/NOK)
3G AMR originated call |  |  | 1 Time Successuful
3G AMR terminated call |  |  | 1 Time Successuful
Average HSDPA THPT in SC ( FTP downlaod) |  |  | 1*100MB Successful>6Mbps
Average DC HSPDA THPT in case MC U2100 ( FTP downlaod) |  |  | 1*500MB Successful>10Mbps
Average HSUPA THPT (FTP Upload) |  |  | 1*10MB Successful>2Mbps
3G Web Browsing (MosaiqueFm,google,Facebook) |  |  | 1 Time Successuful
3G Video Streaming (sequence 2min Youtube) |  |  | 1 Time Successuful
2G AMR originated call |  |  | 1 Time Successuful
2G AMR Terminated call |  |  | 1 Time Successuful
C-Dynamic Check
2G/3G KPIs Drive Test |  |  | Results(OK/NOK) |  | D-OSS KPIs & Configuration check |  | Results(OK/NOK)
FTP HSUPA/HSDPA THROUGHPUT | FTP HSUPA/HSDPA THROUGHPUT | FTP HSUPA/HSDPA THROUGHPUT |  |  | 2G3G Parameters Setting
MULTIRAB TEST 3G | MULTIRAB TEST 3G | MULTIRAB TEST 3G |  |  | 4G OSS KPIs
3G RSCP during CS CALL | 3G RSCP during CS CALL | 3G RSCP during CS CALL |  |  | 2G/3G OSS KPIs (Before/After)
3G EcNo during CS CALL | 3G EcNo during CS CALL | 3G EcNo during CS CALL
2G RxLev during CS CALL | 2G RxLev during CS CALL | 2G RxLev during CS CALL
2G RXQUAL DURING CS CALL | 2G RXQUAL DURING CS CALL | 2G RXQUAL DURING CS CALL
HANDOVER | HANDOVER | HANDOVER
Comments :
SSV Validated Signature:
TT Optim Team |  |  | Date |  | Ericsson |  |  | Date