## 2G3G_JERBA_KSAR_PART
|  |  | Medenine |  | JERBA_KSAR_PART
A-Design And Network Check
Sector | LATITUDE | LONGITUDE | AZIMUTH | HBA | Trans (FO/FH) | M-TILT | VSWR | Swapped Feeders | RET
A | 33.8411 | 10.9924 | 140 | 26 | FO | 0 | NO | NO | OK
B | 33.8411 | 10.9924 | 200 | 26 | FO | 0 | NO | NO | OK
C | 33.8411 | 10.9924 | 340 | 26 | FO | 0 | NO | NO | OK
2G Cell ID |  | BSC Name | CI | lac | BSIC | BCCH
24JKSPA |  | BMEDEVO | 24811 | 170 | 4 | 7
24JKSPB |  | BMEDEVO | 24812 | 170 | 4 | 13
24JKSPC |  | BMEDEVO | 24813 | 170 | 4 | 5
3G UtranCell |  | RNC Name | Cid |  | lac/rac | UARFCN DL | PSC
UJZ099X/UJZ099U/UJZ099O |  | MDNRNC1 | 19991/19994/24817 |  | 170/170 | 10713/10738/3024 | 289/289/289
UJZ099Y/UJZ099V/UJZ099P |  | MDNRNC1 | 19992/19995/24818 |  | 170/170 | 10713/10738/3024 | 297/297/297
UJZ099Z/UJZ099W/UJZ099Q |  | MDNRNC1 | 19993/19996/24819 |  | 170/170 | 10713/10738/3024 | 305/305/305
B-Static Check
Static Test(2G/3G) |  |  | Target |  | Sector A | Sector B | Sector C | Results(OK/NOK)
3G AMR originated call |  |  | 1 Time Successuful
3G AMR terminated call |  |  | 1 Time Successuful
Average HSDPA THPT in SC ( FTP downlaod) |  |  | 1*100MB Successful>6Mbps
Average DC HSPDA THPT in case MC U2100 ( FTP downlaod) |  |  | 1*500MB Successful>10Mbps
Average HSUPA THPT (FTP Upload) |  |  | 1*10MB Successful>2Mbps
3G Web Browsing (MosaiqueFm,google,Facebook) |  |  | 1 Time Successuful
3G Video Streaming (sequence 2min Youtube) |  |  | 1 Time Successuful
2G AMR originated call |  |  | 1 Time Successuful
2G AMR Terminated call |  |  | 1 Time Successuful
C-Dynamic Check
2G/3G KPIs Drive Test |  |  | Results(OK/NOK) |  | D-OSS KPIs & Configuration check |  | Results(OK/NOK)
FTP HSUPA/HSDPA THROUGHPUT | FTP HSUPA/HSDPA THROUGHPUT | FTP HSUPA/HSDPA THROUGHPUT |  |  | 2G3G Parameters Setting
MULTIRAB TEST 3G | MULTIRAB TEST 3G | MULTIRAB TEST 3G |  |  | 4G OSS KPIs
3G RSCP during CS CALL | 3G RSCP during CS CALL | 3G RSCP during CS CALL |  |  | 2G/3G OSS KPIs (Before/After)
3G EcNo during CS CALL | 3G EcNo during CS CALL | 3G EcNo during CS CALL
2G RxLev during CS CALL | 2G RxLev during CS CALL | 2G RxLev during CS CALL
2G RXQUAL DURING CS CALL | 2G RXQUAL DURING CS CALL | 2G RXQUAL DURING CS CALL
HANDOVER | HANDOVER | HANDOVER
Comments :
SSV Validated Signature:
TT Optim Team |  |  | Date |  | Ericsson |  |  | Date