## 2G3G_Kabbara_2
2G/3G SSV REPORT
|  |  | Region |  | 2G/3G Site Name |  |  | SSV Test Date
|  |  | Kairouan |  | Kabbara_2
A-Design And Network Check
Sector | LATITUDE | LONGITUDE | AZIMUTH | HBA | Trans (FO/FH) | M-TILT | VSWR | Swapped Feeders | RET
A | 35.1985 | 9.7895 | 60 | 0 | FO | 0 | NO | NO | OK
B | 35.1985 | 9.7895 | 190 | 0 | FO | 0 | NO | NO | OK
C | 35.1985 | 9.7895 | 310 | 0 | FO | 0 | NO | NO | OK
2G Cell ID |  | BSC Name | CI | lac | BSIC | BCCH
17KBA2A |  | BKAIEVO | 17881 | 73 | 14 | 2
17KBA2B |  | BKAIEVO | 17882 | 73 | 23 | 5
17KBA2C |  | BKAIEVO | 17883 | 73 | 32 | 13
3G UtranCell |  | RNC Name | Cid |  | lac/rac | UARFCN DL | PSC
UKA088O |  | KRNRNC1 | 17887 |  | 150/150 | 3024 | 210
UKA088P |  | KRNRNC1 | 17888 |  | 150/150 | 3024 | 218
UKA088Q |  | KRNRNC1 | 17889 |  | 150/150 | 3024 | 226
B-Static Check
Static Test(2G/3G) |  |  | Target |  | Sector A | Sector B | Sector C | Results(OK/NOK)
3G AMR originated call |  |  | 1 Time Successuful
3G AMR terminated call |  |  | 1 Time Successuful
Average HSDPA THPT in SC ( FTP downlaod) |  |  | 1*100MB Successful>6Mbps
Average DC HSPDA THPT in case MC U2100 ( FTP downlaod) |  |  | 1*500MB Successful>10Mbps
Average HSUPA THPT (FTP Upload) |  |  | 1*10MB Successful>2Mbps
3G Web Browsing (MosaiqueFm,google,Facebook) |  |  | 1 Time Successuful
3G Video Streaming (sequence 2min Youtube) |  |  | 1 Time Successuful
2G AMR originated call |  |  | 1 Time Successuful
2G AMR Terminated call |  |  | 1 Time Successuful
C-Dynamic Check
2G/3G KPIs Drive Test |  |  | Results(OK/NOK) |  | D-OSS KPIs & Configuration check |  | Results(OK/NOK)
FTP HSUPA/HSDPA THROUGHPUT | FTP HSUPA/HSDPA THROUGHPUT | FTP HSUPA/HSDPA THROUGHPUT |  |  | 2G3G Parameters Setting
MULTIRAB TEST 3G | MULTIRAB TEST 3G | MULTIRAB TEST 3G |  |  | 4G OSS KPIs
3G RSCP during CS CALL | 3G RSCP during CS CALL | 3G RSCP during CS CALL |  |  | 2G/3G OSS KPIs (Before/After)
3G EcNo during CS CALL | 3G EcNo during CS CALL | 3G EcNo during CS CALL
2G RxLev during CS CALL | 2G RxLev during CS CALL | 2G RxLev during CS CALL
2G RXQUAL DURING CS CALL | 2G RXQUAL DURING CS CALL | 2G RXQUAL DURING CS CALL
HANDOVER | HANDOVER | HANDOVER
Comments :
SSV Validated Signature:
TT Optim Team |  |  | Date |  | Ericsson |  |  | Date