## 2G3G_MAJOURA
|  |  | Gafsa |  | MAJOURA
A-Design And Network Check
Sector | LATITUDE | LONGITUDE | AZIMUTH | HBA | Trans (FO/FH) | M-TILT | VSWR | Swapped Feeders | RET
A | 34.6261 | 9.2371 | 50 | 27 | FO | 0 | NO | NO | OK
B | 34.6261 | 9.2371 | 150 | 27 | FO | 0 | NO | NO | OK
C | 34.6261 | 9.2371 | 270 | 27 | FO | 0 | NO | NO | OK
2G Cell ID |  | BSC Name | CI | lac | BSIC | BCCH
16MAJOA |  | BBOUZEV | 16431 | 63 | 22 | 16
16MAJOB |  | BBOUZEV | 16432 | 63 | 35 | 3
16MAJOC |  | BBOUZEV | 16433 | 63 | 15 | 14
3G UtranCell |  | RNC Name | Cid |  | lac/rac | UARFCN DL | PSC
UGF009X/UGF009U/UGF009O |  | GFSRNC1 | 10091/10094/16437 |  | 160/160 | 10713/10738/3024 | 243/243/243
UGF009Y/UGF009V/UGF009P |  | GFSRNC1 | 10092/10095/16438 |  | 160/160 | 10713/10738/3024 | 251/251/251
UGF009Z/UGF009W/UGF009Q |  | GFSRNC1 | 10093/10096/16439 |  | 160/160 | 10713/10738/3024 | 259/259/259
B-Static Check
Static Test(2G/3G) |  |  | Target |  | Sector A | Sector B | Sector C | Results(OK/NOK)
3G AMR originated call |  |  | 1 Time Successuful
3G AMR terminated call |  |  | 1 Time Successuful
Average HSDPA THPT in SC ( FTP downlaod) |  |  | 1*100MB Successful>6Mbps
Average DC HSPDA THPT in case MC U2100 ( FTP downlaod) |  |  | 1*500MB Successful>10Mbps
Average HSUPA THPT (FTP Upload) |  |  | 1*10MB Successful>2Mbps
3G Web Browsing (MosaiqueFm,google,Facebook) |  |  | 1 Time Successuful
3G Video Streaming (sequence 2min Youtube) |  |  | 1 Time Successuful
2G AMR originated call |  |  | 1 Time Successuful
2G AMR Terminated call |  |  | 1 Time Successuful
C-Dynamic Check
2G/3G KPIs Drive Test |  |  | Results(OK/NOK) |  | D-OSS KPIs & Configuration check |  | Results(OK/NOK)
FTP HSUPA/HSDPA THROUGHPUT | FTP HSUPA/HSDPA THROUGHPUT | FTP HSUPA/HSDPA THROUGHPUT |  |  | 2G3G Parameters Setting
MULTIRAB TEST 3G | MULTIRAB TEST 3G | MULTIRAB TEST 3G |  |  | 4G OSS KPIs
3G RSCP during CS CALL | 3G RSCP during CS CALL | 3G RSCP during CS CALL |  |  | 2G/3G OSS KPIs (Before/After)
3G EcNo during CS CALL | 3G EcNo during CS CALL | 3G EcNo during CS CALL
2G RxLev during CS CALL | 2G RxLev during CS CALL | 2G RxLev during CS CALL
2G RXQUAL DURING CS CALL | 2G RXQUAL DURING CS CALL | 2G RXQUAL DURING CS CALL
HANDOVER | HANDOVER | HANDOVER
Comments :
SSV Validated Signature:
TT Optim Team |  |  | Date |  | Ericsson |  |  | Date