## 2G3G_Mansoura_Kelibia
|  |  | Nabeul |  | Mansoura_Kelibia
A-Design And Network Check
Sector | LATITUDE | LONGITUDE | AZIMUTH | HBA | Trans (FO/FH) | M-TILT | VSWR | Swapped Feeders | RET
A | 36.8442 | 11.1198 | 40 | 18.5 | FO | 0 | NO | NO | OK
B | 36.8442 | 11.1198 | 170 | 18.5 | FO | 0 | NO | NO | OK
C | 36.8442 | 11.1198 | 290 | 18.5 | FO | 0 | NO | NO | OK
2G Cell ID |  | BSC Name | CI | lac | BSIC | BCCH
34MANGA |  | BNABEVO | 34411 | 90 | 42 | 6
34MANGB |  | BNABEVO | 34412 | 90 | 50 | 17
34MANGC |  | BNABEVO | 34413 | 90 | 65 | 12
3G UtranCell |  | RNC Name | Cid |  | lac/rac | UARFCN DL | PSC
UNA041X/UNA041U/UNA041O |  | NABERC1 | 40411/40414/34417 |  | 2100/100 | 10713/10738/3024 | 4/4/4
UNA041Y/UNA041V/UNA041P |  | NABERC1 | 40412/40415/34418 |  | 2100/100 | 10713/10738/3024 | 12/12/12
UNA041Z/UNA041W/UNA041Q |  | NABERC1 | 40413/40416/34419 |  | 2100/100 | 10713/10738/3024 | 20/20/20
B-Static Check
Static Test(2G/3G) |  |  | Target |  | Sector A | Sector B | Sector C | Results(OK/NOK)
3G AMR originated call |  |  | 1 Time Successuful
3G AMR terminated call |  |  | 1 Time Successuful
Average HSDPA THPT in SC ( FTP downlaod) |  |  | 1*100MB Successful>6Mbps
Average DC HSPDA THPT in case MC U2100 ( FTP downlaod) |  |  | 1*500MB Successful>10Mbps
Average HSUPA THPT (FTP Upload) |  |  | 1*10MB Successful>2Mbps
3G Web Browsing (MosaiqueFm,google,Facebook) |  |  | 1 Time Successuful
3G Video Streaming (sequence 2min Youtube) |  |  | 1 Time Successuful
2G AMR originated call |  |  | 1 Time Successuful
2G AMR Terminated call |  |  | 1 Time Successuful
C-Dynamic Check
2G/3G KPIs Drive Test |  |  | Results(OK/NOK) |  | D-OSS KPIs & Configuration check |  | Results(OK/NOK)
FTP HSUPA/HSDPA THROUGHPUT | FTP HSUPA/HSDPA THROUGHPUT | FTP HSUPA/HSDPA THROUGHPUT |  |  | 2G3G Parameters Setting
MULTIRAB TEST 3G | MULTIRAB TEST 3G | MULTIRAB TEST 3G |  |  | 4G OSS KPIs
3G RSCP during CS CALL | 3G RSCP during CS CALL | 3G RSCP during CS CALL |  |  | 2G/3G OSS KPIs (Before/After)
3G EcNo during CS CALL | 3G EcNo during CS CALL | 3G EcNo during CS CALL
2G RxLev during CS CALL | 2G RxLev during CS CALL | 2G RxLev during CS CALL
2G RXQUAL DURING CS CALL | 2G RXQUAL DURING CS CALL | 2G RXQUAL DURING CS CALL
HANDOVER | HANDOVER | HANDOVER
Comments :
SSV Validated Signature:
TT Optim Team |  |  | Date |  | Ericsson |  |  | Date