## 2G3G_Menzel_Fersi
|  |  | Monastir |  | Menzel_Fersi
A-Design And Network Check
Sector | LATITUDE | LONGITUDE | AZIMUTH | HBA | Trans (FO/FH) | M-TILT | VSWR | Swapped Feeders | RET
A | 35.5504 | 10.8698 | 20 | 15 | FO | 0 | NO | NO | OK
B | 35.5504 | 10.8698 | 125 | 15 | FO | 0 | NO | NO | OK
C | 35.5504 | 10.8698 | 280 | 15 | FO | 0 | NO | NO | OK
2G Cell ID |  | BSC Name | CI | lac | BSIC | BCCH
23ZFRGA |  | BMOKEVO | 23761 | 131 | 36 | 14
23ZFRGB |  | BMOKEVO | 23762 | 131 | 46 | 18
23ZFRGC |  | BMOKEVO | 23763 | 131 | 30 | 5
3G UtranCell |  | RNC Name | Cid |  | lac/rac | UARFCN DL | PSC
UMO347X/UMO347U/UMO347O |  | SOUEVO1 | 63471/63474/23767 |  | 131/131 | 10713/10738/3024 | 196/196/196
UMO347Y/UMO347V/UMO347P |  | SOUEVO1 | 63472/63475/23768 |  | 131/131 | 10713/10738/3024 | 204/204/204
UMO347Z/UMO347W/UMO347Q |  | SOUEVO1 | 63473/63476/23769 |  | 131/131 | 10713/10738/3024 | 212/212/212
B-Static Check
Static Test(2G/3G) |  |  | Target |  | Sector A | Sector B | Sector C | Results(OK/NOK)
3G AMR originated call |  |  | 1 Time Successuful
3G AMR terminated call |  |  | 1 Time Successuful
Average HSDPA THPT in SC ( FTP downlaod) |  |  | 1*100MB Successful>6Mbps
Average DC HSPDA THPT in case MC U2100 ( FTP downlaod) |  |  | 1*500MB Successful>10Mbps
Average HSUPA THPT (FTP Upload) |  |  | 1*10MB Successful>2Mbps
3G Web Browsing (MosaiqueFm,google,Facebook) |  |  | 1 Time Successuful
3G Video Streaming (sequence 2min Youtube) |  |  | 1 Time Successuful
2G AMR originated call |  |  | 1 Time Successuful
2G AMR Terminated call |  |  | 1 Time Successuful
C-Dynamic Check
2G/3G KPIs Drive Test |  |  | Results(OK/NOK) |  | D-OSS KPIs & Configuration check |  | Results(OK/NOK)
FTP HSUPA/HSDPA THROUGHPUT | FTP HSUPA/HSDPA THROUGHPUT | FTP HSUPA/HSDPA THROUGHPUT |  |  | 2G3G Parameters Setting
MULTIRAB TEST 3G | MULTIRAB TEST 3G | MULTIRAB TEST 3G |  |  | 4G OSS KPIs
3G RSCP during CS CALL | 3G RSCP during CS CALL | 3G RSCP during CS CALL |  |  | 2G/3G OSS KPIs (Before/After)
3G EcNo during CS CALL | 3G EcNo during CS CALL | 3G EcNo during CS CALL
2G RxLev during CS CALL | 2G RxLev during CS CALL | 2G RxLev during CS CALL
2G RXQUAL DURING CS CALL | 2G RXQUAL DURING CS CALL | 2G RXQUAL DURING CS CALL
HANDOVER | HANDOVER | HANDOVER
Comments :
SSV Validated Signature:
TT Optim Team |  |  | Date |  | Ericsson |  |  | Date