## 2G3G_Mrazgua_foyer
|  |  | Nabeul |  | Mrazgua_foyer
A-Design And Network Check
Sector | LATITUDE | LONGITUDE | AZIMUTH | HBA | Trans (FO/FH) | M-TILT | VSWR | Swapped Feeders | RET
A | 36.4093 | 10.6542 | 30 | 15 | FO | 0 | NO | NO | OK
B | 36.4093 | 10.6542 | 150 | 15 | FO | 0 | NO | NO | OK
C | 36.4093 | 10.6542 | 240 | 15 | FO | 0 | NO | NO | OK
2G Cell ID |  | BSC Name | CI | lac | BSIC | BCCH
34MFOGA/34MFOYA |  | BNABEVO | 34721/34014 | 90 | #N/A | #N/A
34MFOGB/34MFOYB |  | BNABEVO | 34722/34015 | 90 | #N/A | #N/A
34MFOGC/34MFOYC |  | BNABEVO | 34723/34016 | 90 | #N/A | #N/A
3G UtranCell |  | RNC Name | Cid |  | lac/rac | UARFCN DL | PSC
UHM401X/UHM401U/UHM401O |  | NABERC1 | 40011/40014/34017 |  | 120/120 | 10713/10738/3024 | 29/29/29
UHM401Y/UHM401V/UHM401P |  | NABERC1 | 40012/40015/34018 |  | 120/120 | 10713/10738/3024 | 37/37/37
UHM401Z/UHM401W/UHM401Q |  | NABERC1 | 40013/40016/34019 |  | 120/120 | 10713/10738/3024 | 45/45/45
B-Static Check
Static Test(2G/3G) |  |  | Target |  | Sector A | Sector B | Sector C | Results(OK/NOK)
3G AMR originated call |  |  | 1 Time Successuful
3G AMR terminated call |  |  | 1 Time Successuful
Average HSDPA THPT in SC ( FTP downlaod) |  |  | 1*100MB Successful>6Mbps
Average DC HSPDA THPT in case MC U2100 ( FTP downlaod) |  |  | 1*500MB Successful>10Mbps
Average HSUPA THPT (FTP Upload) |  |  | 1*10MB Successful>2Mbps
3G Web Browsing (MosaiqueFm,google,Facebook) |  |  | 1 Time Successuful
3G Video Streaming (sequence 2min Youtube) |  |  | 1 Time Successuful
2G AMR originated call |  |  | 1 Time Successuful
2G AMR Terminated call |  |  | 1 Time Successuful
C-Dynamic Check
2G/3G KPIs Drive Test |  |  | Results(OK/NOK) |  | D-OSS KPIs & Configuration check |  | Results(OK/NOK)
FTP HSUPA/HSDPA THROUGHPUT | FTP HSUPA/HSDPA THROUGHPUT | FTP HSUPA/HSDPA THROUGHPUT |  |  | 2G3G Parameters Setting
MULTIRAB TEST 3G | MULTIRAB TEST 3G | MULTIRAB TEST 3G |  |  | 4G OSS KPIs
3G RSCP during CS CALL | 3G RSCP during CS CALL | 3G RSCP during CS CALL |  |  | 2G/3G OSS KPIs (Before/After)
3G EcNo during CS CALL | 3G EcNo during CS CALL | 3G EcNo during CS CALL
2G RxLev during CS CALL | 2G RxLev during CS CALL | 2G RxLev during CS CALL
2G RXQUAL DURING CS CALL | 2G RXQUAL DURING CS CALL | 2G RXQUAL DURING CS CALL
HANDOVER | HANDOVER | HANDOVER
Comments :
SSV Validated Signature:
TT Optim Team |  |  | Date |  | Ericsson |  |  | Date