## 2G3G_Mtir_Maoual
|  |  | Nabeul |  | Mtir_Maoual
A-Design And Network Check
Sector | LATITUDE | LONGITUDE | AZIMUTH | HBA | Trans (FO/FH) | M-TILT | VSWR | Swapped Feeders | RET
A | 36.3988 | 10.6177 | 60 | 13.5 | FO | 0 | NO | NO | OK
B | 36.3988 | 10.6177 | 180 | 13.5 | FO | 0 | NO | NO | OK
C | 36.3988 | 10.6177 | 300 | 13.5 | FO | 0 | NO | NO | OK
2G Cell ID |  | BSC Name | CI | lac | BSIC | BCCH
32MTIRA |  | BNABEVO | 32541 | 90 | 73 | 8
32MTIRB |  | BNABEVO | 32542 | 90 | 30 | 6
32MTIRC |  | BNABEVO | 32543 | 90 | 45 | 3
3G UtranCell |  | RNC Name | Cid |  | lac/rac | UARFCN DL | PSC
UHM054X/UHM054U/UHM054O |  | NABERC1 | 20541/20544/32547 |  | 120/120 | 10713/10738/3024 | 341/341/341
UHM054Y/UHM054V/UHM054P |  | NABERC1 | 20542/20545/32548 |  | 120/120 | 10713/10738/3024 | 349/349/349
UHM054Z/UHM054W/UHM054Q |  | NABERC1 | 20543/20546/32549 |  | 120/120 | 10713/10738/3024 | 357/357/357
B-Static Check
Static Test(2G/3G) |  |  | Target |  | Sector A | Sector B | Sector C | Results(OK/NOK)
3G AMR originated call |  |  | 1 Time Successuful
3G AMR terminated call |  |  | 1 Time Successuful
Average HSDPA THPT in SC ( FTP downlaod) |  |  | 1*100MB Successful>6Mbps
Average DC HSPDA THPT in case MC U2100 ( FTP downlaod) |  |  | 1*500MB Successful>10Mbps
Average HSUPA THPT (FTP Upload) |  |  | 1*10MB Successful>2Mbps
3G Web Browsing (MosaiqueFm,google,Facebook) |  |  | 1 Time Successuful
3G Video Streaming (sequence 2min Youtube) |  |  | 1 Time Successuful
2G AMR originated call |  |  | 1 Time Successuful
2G AMR Terminated call |  |  | 1 Time Successuful
C-Dynamic Check
2G/3G KPIs Drive Test |  |  | Results(OK/NOK) |  | D-OSS KPIs & Configuration check |  | Results(OK/NOK)
FTP HSUPA/HSDPA THROUGHPUT | FTP HSUPA/HSDPA THROUGHPUT | FTP HSUPA/HSDPA THROUGHPUT |  |  | 2G3G Parameters Setting
MULTIRAB TEST 3G | MULTIRAB TEST 3G | MULTIRAB TEST 3G |  |  | 4G OSS KPIs
3G RSCP during CS CALL | 3G RSCP during CS CALL | 3G RSCP during CS CALL |  |  | 2G/3G OSS KPIs (Before/After)
3G EcNo during CS CALL | 3G EcNo during CS CALL | 3G EcNo during CS CALL
2G RxLev during CS CALL | 2G RxLev during CS CALL | 2G RxLev during CS CALL
2G RXQUAL DURING CS CALL | 2G RXQUAL DURING CS CALL | 2G RXQUAL DURING CS CALL
HANDOVER | HANDOVER | HANDOVER
Comments :
SSV Validated Signature:
TT Optim Team |  |  | Date |  | Ericsson |  |  | Date