## 2G3G_Ouardanine
|  |  | Monastir |  | Ouardanine
A-Design And Network Check
Sector | LATITUDE | LONGITUDE | AZIMUTH | HBA | Trans (FO/FH) | M-TILT | VSWR | Swapped Feeders | RET
A | 35.7093 | 10.6745 | 10 | 28 | FO | 0 | NO | NO | OK
B | 35.7093 | 10.6745 | 110 | 28 | FO | 0 | NO | NO | OK
C | 35.7093 | 10.6745 | 260 | 28 | FO | 0 | NO | NO | OK
2G Cell ID |  | BSC Name | CI | lac | BSIC | BCCH
23OUAGA |  | BMOKEVO | 23111 | 131 | 16 | 16
23OUAGB |  | BMOKEVO | 23112 | 131 | 14 | 13
23OUAGC |  | BMOKEVO | 23113 | 131 | 13 | 7
3G UtranCell |  | RNC Name | Cid |  | lac/rac | UARFCN DL | PSC
UMO311X/UMO311U/UMO311O |  | SOURNC1 | 63111/63114/23117 |  | 131/131 | 10713/10738/3024 | 30/30/30
UMO311Y/UMO311V/UMO311P |  | SOURNC1 | 63112/63115/23118 |  | 131/131 | 10713/10738/3024 | 38/38/38
UMO311Z/UMO311W/UMO311Q |  | SOURNC1 | 63113/63116/23119 |  | 131/131 | 10713/10738/3024 | 46/46/46
B-Static Check
Static Test(2G/3G) |  |  | Target |  | Sector A | Sector B | Sector C | Results(OK/NOK)
3G AMR originated call |  |  | 1 Time Successuful
3G AMR terminated call |  |  | 1 Time Successuful
Average HSDPA THPT in SC ( FTP downlaod) |  |  | 1*100MB Successful>6Mbps
Average DC HSPDA THPT in case MC U2100 ( FTP downlaod) |  |  | 1*500MB Successful>10Mbps
Average HSUPA THPT (FTP Upload) |  |  | 1*10MB Successful>2Mbps
3G Web Browsing (MosaiqueFm,google,Facebook) |  |  | 1 Time Successuful
3G Video Streaming (sequence 2min Youtube) |  |  | 1 Time Successuful
2G AMR originated call |  |  | 1 Time Successuful
2G AMR Terminated call |  |  | 1 Time Successuful
C-Dynamic Check
2G/3G KPIs Drive Test |  |  | Results(OK/NOK) |  | D-OSS KPIs & Configuration check |  | Results(OK/NOK)
FTP HSUPA/HSDPA THROUGHPUT | FTP HSUPA/HSDPA THROUGHPUT | FTP HSUPA/HSDPA THROUGHPUT |  |  | 2G3G Parameters Setting
MULTIRAB TEST 3G | MULTIRAB TEST 3G | MULTIRAB TEST 3G |  |  | 4G OSS KPIs
3G RSCP during CS CALL | 3G RSCP during CS CALL | 3G RSCP during CS CALL |  |  | 2G/3G OSS KPIs (Before/After)
3G EcNo during CS CALL | 3G EcNo during CS CALL | 3G EcNo during CS CALL
2G RxLev during CS CALL | 2G RxLev during CS CALL | 2G RxLev during CS CALL
2G RXQUAL DURING CS CALL | 2G RXQUAL DURING CS CALL | 2G RXQUAL DURING CS CALL
HANDOVER | HANDOVER | HANDOVER
Comments :
SSV Validated Signature:
TT Optim Team |  |  | Date |  | Ericsson |  |  | Date