## 2G3G_REDEIEF_SOUK
|  |  | Gafsa |  | REDEIEF_SOUK
A-Design And Network Check
Sector | LATITUDE | LONGITUDE | AZIMUTH | HBA | Trans (FO/FH) | M-TILT | VSWR | Swapped Feeders | RET
A | 34.3794 | 8.1494 | 90 | 27.5 | FO | 0 | NO | NO | OK
B | 34.3794 | 8.1494 | 210 | 27 | FO | 0 | NO | NO | OK
C | 34.3794 | 8.1494 | 330 | 27.5 | FO | 0 | NO | NO | OK
2G Cell ID |  | BSC Name | CI | lac | BSIC | BCCH
16RESKA |  | BBOUZEV | 16621 | 64 | 32 | 12
16RESKB |  | BBOUZEV | 16622 | 64 | 01 | 15
16RESKC |  | BBOUZEV | 16623 | 64 | 03 | 5
3G UtranCell |  | RNC Name | Cid |  | lac/rac | UARFCN DL | PSC
UGF062X/UGF062U/UGF062O |  | GFSRNC1 | 10621/10624/16627 |  | 160/160 | 10713/10738/3024 | 67/67/67
UGF062Y/UGF062V/UGF062P |  | GFSRNC1 | 10622/10625/16628 |  | 160/160 | 10713/10738/3024 | 75/75/75
UGF062Z/UGF062W/UGF062Q |  | GFSRNC1 | 10623/10626/16629 |  | 160/160 | 10713/10738/3024 | 83/83/83
B-Static Check
Static Test(2G/3G) |  |  | Target |  | Sector A | Sector B | Sector C | Results(OK/NOK)
3G AMR originated call |  |  | 1 Time Successuful
3G AMR terminated call |  |  | 1 Time Successuful
Average HSDPA THPT in SC ( FTP downlaod) |  |  | 1*100MB Successful>6Mbps
Average DC HSPDA THPT in case MC U2100 ( FTP downlaod) |  |  | 1*500MB Successful>10Mbps
Average HSUPA THPT (FTP Upload) |  |  | 1*10MB Successful>2Mbps
3G Web Browsing (MosaiqueFm,google,Facebook) |  |  | 1 Time Successuful
3G Video Streaming (sequence 2min Youtube) |  |  | 1 Time Successuful
2G AMR originated call |  |  | 1 Time Successuful
2G AMR Terminated call |  |  | 1 Time Successuful
C-Dynamic Check
2G/3G KPIs Drive Test |  |  | Results(OK/NOK) |  | D-OSS KPIs & Configuration check |  | Results(OK/NOK)
FTP HSUPA/HSDPA THROUGHPUT | FTP HSUPA/HSDPA THROUGHPUT | FTP HSUPA/HSDPA THROUGHPUT |  |  | 2G3G Parameters Setting
MULTIRAB TEST 3G | MULTIRAB TEST 3G | MULTIRAB TEST 3G |  |  | 4G OSS KPIs
3G RSCP during CS CALL | 3G RSCP during CS CALL | 3G RSCP during CS CALL |  |  | 2G/3G OSS KPIs (Before/After)
3G EcNo during CS CALL | 3G EcNo during CS CALL | 3G EcNo during CS CALL
2G RxLev during CS CALL | 2G RxLev during CS CALL | 2G RxLev during CS CALL
2G RXQUAL DURING CS CALL | 2G RXQUAL DURING CS CALL | 2G RXQUAL DURING CS CALL
HANDOVER | HANDOVER | HANDOVER
Comments :
SSV Validated Signature:
TT Optim Team |  |  | Date |  | Ericsson |  |  | Date