## 2G3G_Royal_salem
|  |  | Sousse |  | Royal_salem
A-Design And Network Check
Sector | LATITUDE | LONGITUDE | AZIMUTH | HBA | Trans (FO/FH) | M-TILT | VSWR | Swapped Feeders | RET
A | 35.8587 | 10.616 | 110 | 27 | FO | 0 | NO | NO | OK
B | 35.8587 | 10.616 | 250 | 27 | FO | 0 | NO | NO | OK
C | 35.8587 | 10.616 | 345 | 27 | FO | 0 | NO | NO | OK
2G Cell ID |  | BSC Name | CI | lac | BSIC | BCCH
43RSMGA |  | BSOUEVO | 43341 | 130 | 45 | 5
43RSMGB |  | BSOUEVO | 43342 | 130 | 36 | 9
43RSMGC |  | BSOUEVO | 43343 | 130 | 40 | 15
3G UtranCell |  | RNC Name | Cid |  | lac/rac | UARFCN DL | PSC
USO134X/USO134U/USO134O |  | SOURNC1 | 21341/21344/43347 |  | 130/130 | 10713/10738/3024 | 172/172/172
USO134Y/USO134V/USO134P |  | SOURNC1 | 21342/21345/43348 |  | 130/130 | 10713/10738/3024 | 180/180/180
USO134Z/USO134W/USO134Q |  | SOURNC1 | 21343/21346/43349 |  | 130/130 | 10713/10738/3024 | 188/188/188
B-Static Check
Static Test(2G/3G) |  |  | Target |  | Sector A | Sector B | Sector C | Results(OK/NOK)
3G AMR originated call |  |  | 1 Time Successuful
3G AMR terminated call |  |  | 1 Time Successuful
Average HSDPA THPT in SC ( FTP downlaod) |  |  | 1*100MB Successful>6Mbps
Average DC HSPDA THPT in case MC U2100 ( FTP downlaod) |  |  | 1*500MB Successful>10Mbps
Average HSUPA THPT (FTP Upload) |  |  | 1*10MB Successful>2Mbps
3G Web Browsing (MosaiqueFm,google,Facebook) |  |  | 1 Time Successuful
3G Video Streaming (sequence 2min Youtube) |  |  | 1 Time Successuful
2G AMR originated call |  |  | 1 Time Successuful
2G AMR Terminated call |  |  | 1 Time Successuful
C-Dynamic Check
2G/3G KPIs Drive Test |  |  | Results(OK/NOK) |  | D-OSS KPIs & Configuration check |  | Results(OK/NOK)
FTP HSUPA/HSDPA THROUGHPUT | FTP HSUPA/HSDPA THROUGHPUT | FTP HSUPA/HSDPA THROUGHPUT |  |  | 2G3G Parameters Setting
MULTIRAB TEST 3G | MULTIRAB TEST 3G | MULTIRAB TEST 3G |  |  | 4G OSS KPIs
3G RSCP during CS CALL | 3G RSCP during CS CALL | 3G RSCP during CS CALL |  |  | 2G/3G OSS KPIs (Before/After)
3G EcNo during CS CALL | 3G EcNo during CS CALL | 3G EcNo during CS CALL
2G RxLev during CS CALL | 2G RxLev during CS CALL | 2G RxLev during CS CALL
2G RXQUAL DURING CS CALL | 2G RXQUAL DURING CS CALL | 2G RXQUAL DURING CS CALL
HANDOVER | HANDOVER | HANDOVER
Comments :
SSV Validated Signature:
TT Optim Team |  |  | Date |  | Ericsson |  |  | Date