## 2G3G_Sidi_Bouzid_Palestine
|  |  | SidBouzid |  | Sidi_Bouzid_Palestine
A-Design And Network Check
Sector | LATITUDE | LONGITUDE | AZIMUTH | HBA | Trans (FO/FH) | M-TILT | VSWR | Swapped Feeders | RET
A | 35.0299 | 9.4983 | 10 | 18 | FO | 0 | NO | NO | OK
B | 35.0299 | 9.4983 | 130 | 18 | FO | 0 | NO | NO | OK
C | 35.0299 | 9.4983 | 250 | 18 | FO | 0 | NO | NO | OK
2G Cell ID |  | BSC Name | CI | lac | BSIC | BCCH
36SBPAA/36SPLDA |  | BBOUZEV | 36241/36244 | 6800 | 10/56 | 5/520
36SBPAB/36SPLDB |  | BBOUZEV | 36242/36245 | 6800 | 21/56 | 3/516
36SBPAC/36SPLDC |  | BBOUZEV | 36243/36246 | 6800 | 07/76 | 12/512
3G UtranCell |  | RNC Name | Cid |  | lac/rac | UARFCN DL | PSC
USB024X/USB024U/USB024O |  | SOUEVO1 | 30241/30244/36247 |  | 6800/68 | 10713/10738/3024 | 122/122/122
USB024Y/USB024V/USB024P |  | SOUEVO1 | 30242/30245/36248 |  | 6800/68 | 10713/10738/3024 | 130/130/130
USB024Z/USB024W/USB024Q |  | SOUEVO1 | 30243/30246/36249 |  | 6800/68 | 10713/10738/3024 | 138/138/138
B-Static Check
Static Test(2G/3G) |  |  | Target |  | Sector A | Sector B | Sector C | Results(OK/NOK)
3G AMR originated call |  |  | 1 Time Successuful
3G AMR terminated call |  |  | 1 Time Successuful
Average HSDPA THPT in SC ( FTP downlaod) |  |  | 1*100MB Successful>6Mbps
Average DC HSPDA THPT in case MC U2100 ( FTP downlaod) |  |  | 1*500MB Successful>10Mbps
Average HSUPA THPT (FTP Upload) |  |  | 1*10MB Successful>2Mbps
3G Web Browsing (MosaiqueFm,google,Facebook) |  |  | 1 Time Successuful
3G Video Streaming (sequence 2min Youtube) |  |  | 1 Time Successuful
2G AMR originated call |  |  | 1 Time Successuful
2G AMR Terminated call |  |  | 1 Time Successuful
C-Dynamic Check
2G/3G KPIs Drive Test |  |  | Results(OK/NOK) |  | D-OSS KPIs & Configuration check |  | Results(OK/NOK)
FTP HSUPA/HSDPA THROUGHPUT | FTP HSUPA/HSDPA THROUGHPUT | FTP HSUPA/HSDPA THROUGHPUT |  |  | 2G3G Parameters Setting
MULTIRAB TEST 3G | MULTIRAB TEST 3G | MULTIRAB TEST 3G |  |  | 4G OSS KPIs
3G RSCP during CS CALL | 3G RSCP during CS CALL | 3G RSCP during CS CALL |  |  | 2G/3G OSS KPIs (Before/After)
3G EcNo during CS CALL | 3G EcNo during CS CALL | 3G EcNo during CS CALL
2G RxLev during CS CALL | 2G RxLev during CS CALL | 2G RxLev during CS CALL
2G RXQUAL DURING CS CALL | 2G RXQUAL DURING CS CALL | 2G RXQUAL DURING CS CALL
HANDOVER | HANDOVER | HANDOVER
Comments :
SSV Validated Signature:
TT Optim Team |  |  | Date |  | Ericsson |  |  | Date