## 2G3G_Sidi_Bouzid_centre
|  |  | SidBouzid |  | Sidi_Bouzid_centre
A-Design And Network Check
Sector | LATITUDE | LONGITUDE | AZIMUTH | HBA | Trans (FO/FH) | M-TILT | VSWR | Swapped Feeders | RET
A | 35.0328 | 9.4714 | 0 | 27.5 | FO | 0 | NO | NO | OK
B | 35.0328 | 9.4714 | 100 | 27.5 | FO | 0 | NO | NO | OK
C | 35.0328 | 9.4714 | 230 | 27.5 | FO | 0 | NO | NO | OK
2G Cell ID |  | BSC Name | CI | lac | BSIC | BCCH
36SBCNA/36SCEDA |  | BBOUZEV | 36221/36471 | 6800 | 23/25 | 7/518
36SBCNB/36SCEDB |  | BBOUZEV | 36222/36472 | 6800 | 26/52 | 5/522
36SBCNC/36SCEDC |  | BBOUZEV | 36223/36473 | 6800 | 16/32 | 14/514
3G UtranCell |  | RNC Name | Cid |  | lac/rac | UARFCN DL | PSC
USB022X/USB022U/USB022O |  | SOUEVO1 | 30221/30224/36227 |  | 6800/68 | 10713/10738/3024 | 98/98/98
USB022Y/USB022V/USB022P |  | SOUEVO1 | 30222/30225/36228 |  | 6800/68 | 10713/10738/3024 | 106/106/106
USB022Z/USB022W/USB022Q |  | SOUEVO1 | 30223/30226/36229 |  | 6800/68 | 10713/10738/3024 | 114/114/114
B-Static Check
Static Test(2G/3G) |  |  | Target |  | Sector A | Sector B | Sector C | Results(OK/NOK)
3G AMR originated call |  |  | 1 Time Successuful
3G AMR terminated call |  |  | 1 Time Successuful
Average HSDPA THPT in SC ( FTP downlaod) |  |  | 1*100MB Successful>6Mbps
Average DC HSPDA THPT in case MC U2100 ( FTP downlaod) |  |  | 1*500MB Successful>10Mbps
Average HSUPA THPT (FTP Upload) |  |  | 1*10MB Successful>2Mbps
3G Web Browsing (MosaiqueFm,google,Facebook) |  |  | 1 Time Successuful
3G Video Streaming (sequence 2min Youtube) |  |  | 1 Time Successuful
2G AMR originated call |  |  | 1 Time Successuful
2G AMR Terminated call |  |  | 1 Time Successuful
C-Dynamic Check
2G/3G KPIs Drive Test |  |  | Results(OK/NOK) |  | D-OSS KPIs & Configuration check |  | Results(OK/NOK)
FTP HSUPA/HSDPA THROUGHPUT | FTP HSUPA/HSDPA THROUGHPUT | FTP HSUPA/HSDPA THROUGHPUT |  |  | 2G3G Parameters Setting
MULTIRAB TEST 3G | MULTIRAB TEST 3G | MULTIRAB TEST 3G |  |  | 4G OSS KPIs
3G RSCP during CS CALL | 3G RSCP during CS CALL | 3G RSCP during CS CALL |  |  | 2G/3G OSS KPIs (Before/After)
3G EcNo during CS CALL | 3G EcNo during CS CALL | 3G EcNo during CS CALL
2G RxLev during CS CALL | 2G RxLev during CS CALL | 2G RxLev during CS CALL
2G RXQUAL DURING CS CALL | 2G RXQUAL DURING CS CALL | 2G RXQUAL DURING CS CALL
HANDOVER | HANDOVER | HANDOVER
Comments :
SSV Validated Signature:
TT Optim Team |  |  | Date |  | Ericsson |  |  | Date