## 2G3G_Teboulba
|  |  | Monastir |  | Teboulba
A-Design And Network Check
Sector | LATITUDE | LONGITUDE | AZIMUTH | HBA | Trans (FO/FH) | M-TILT | VSWR | Swapped Feeders | RET
A | 35.6399 | 10.9685 | 130 | 27.5 | FO | 0 | NO | NO | OK
B | 35.6399 | 10.9685 | 250 | 27.5 | FO | 0 | NO | NO | OK
C | 35.6399 | 10.9685 | 350 | 27.5 | FO | 0 | NO | NO | OK
2G Cell ID |  | BSC Name | CI | lac | BSIC | BCCH
23TBBGA/23TBBDA |  | BMOKEVO | 23231/23234 | 131 | 17/53 | 7/518
23TBBGB/23TBBDB |  | BMOKEVO | 23232/23235 | 131 | 15/10 | 15/522
23TBBGC/23TBBDC |  | BMOKEVO | 23233/23236 | 131 | 46/53 | 12/514
3G UtranCell |  | RNC Name | Cid |  | lac/rac | UARFCN DL | PSC
UMO323X/UMO323U/UMO323O |  | SOUEVO1 | 63231/63234/23237 |  | 131/131 | 10713/10738/3024 | 289/289/289
UMO323Y/UMO323V/UMO323P |  | SOUEVO1 | 63232/63235/23238 |  | 131/131 | 10713/10738/3024 | 297/297/297
UMO323Z/UMO323W/UMO323Q |  | SOUEVO1 | 63233/63236/23239 |  | 131/131 | 10713/10738/3024 | 305/305/305
B-Static Check
Static Test(2G/3G) |  |  | Target |  | Sector A | Sector B | Sector C | Results(OK/NOK)
3G AMR originated call |  |  | 1 Time Successuful
3G AMR terminated call |  |  | 1 Time Successuful
Average HSDPA THPT in SC ( FTP downlaod) |  |  | 1*100MB Successful>6Mbps
Average DC HSPDA THPT in case MC U2100 ( FTP downlaod) |  |  | 1*500MB Successful>10Mbps
Average HSUPA THPT (FTP Upload) |  |  | 1*10MB Successful>2Mbps
3G Web Browsing (MosaiqueFm,google,Facebook) |  |  | 1 Time Successuful
3G Video Streaming (sequence 2min Youtube) |  |  | 1 Time Successuful
2G AMR originated call |  |  | 1 Time Successuful
2G AMR Terminated call |  |  | 1 Time Successuful
C-Dynamic Check
2G/3G KPIs Drive Test |  |  | Results(OK/NOK) |  | D-OSS KPIs & Configuration check |  | Results(OK/NOK)
FTP HSUPA/HSDPA THROUGHPUT | FTP HSUPA/HSDPA THROUGHPUT | FTP HSUPA/HSDPA THROUGHPUT |  |  | 2G3G Parameters Setting
MULTIRAB TEST 3G | MULTIRAB TEST 3G | MULTIRAB TEST 3G |  |  | 4G OSS KPIs
3G RSCP during CS CALL | 3G RSCP during CS CALL | 3G RSCP during CS CALL |  |  | 2G/3G OSS KPIs (Before/After)
3G EcNo during CS CALL | 3G EcNo during CS CALL | 3G EcNo during CS CALL
2G RxLev during CS CALL | 2G RxLev during CS CALL | 2G RxLev during CS CALL
2G RXQUAL DURING CS CALL | 2G RXQUAL DURING CS CALL | 2G RXQUAL DURING CS CALL
HANDOVER | HANDOVER | HANDOVER
Comments :
SSV Validated Signature:
TT Optim Team |  |  | Date |  | Ericsson |  |  | Date