## 4G_Korba_Belhaj
LTE SSV REPORT
|  |  | Region |  | LTE Site Name |  |  | SSV Test Date
|  |  | Nabeul |  | 4G_Korba_Belhaj
A-Design And Network Check
Cell ID | TAC | PCI | Band | BW | Azimuth | X | Y | DL EARFCN | MIMO
LNA246O | 2100 | 369 | L800 | 10 | 20 | 36.5795 | 10.8607 | 6200 | 2*2
LNA246P | 2100 | 370 | L800 | 10 | 190 | 36.5795 | 10.8607 | 6200 | 2*2
LNA246Q | 2100 | 371 | L800 | 10 | 310 | 36.5795 | 10.8607 | 6200 | 2*2
LNA246X | 2100 | 369 | L1800 | 20 | 20 | 36.5795 | 10.8607 | 1350 | 4*4
LNA246Y | 2100 | 370 | L1800 | 20 | 190 | 36.5795 | 10.8607 | 1350 | 4*4
LNA246Z | 2100 | 371 | L1800 | 20 | 310 | 36.5795 | 10.8607 | 1350 | 4*4
Coverage Test | Cell ID Check | TAC Check | PCI Check | Swapped Feeders | VSWR | RET
Sector A | OK | OK | OK | NO | NO | OK
Sector B | OK | OK | OK | NO | NO | OK
Sector C | OK | OK | OK | NO | NO | OK
B-Static Check
Static Test(L800/L1800) |  |  |  | Target | Sector A | Sector B | Sector C | Results(OK/NOK)
Attach Success (1 Time) |  |  |  | 100% | ok | ok | ok | ok
Attach Time (ms) (1 Time) |  |  |  | 1s | OK | OK | OK | ok
Data Service Accessibility |  |  |  | 100% | 425/555/496 | 577/540/559 | 4777/480/510 | ok
Successful Download (Google,Facebook,Moasaique Fm) (1 Time) |  |  |  | 100% | OK | OK | OK | ok
Successful Download (Youtube) ( 1 Time) |  |  |  | 100% | OK | OK | OK | ok
Ping Delay (32 Bytes)(3 Times Average) |  |  |  | 50 ms | OK | OK | OK | ok
Average UL/DL Throughput (Mbps)(10 MHz)(1 Time) L800 2T2R |  |  |  | 15/40 | 38/44/40 | 34/40/37 | 46/42/38 | ok
Average UL/DL Throughput (Mbps)(10 MHz)(1 Time) L2100 4T4R |  |  |  | 15/60 | 19.7/41.1 | 21.4/44 | 20.2/44.1 | ok
Average UL/DL Throughput (Mbps)(10 MHz)(1 Time) L1800 4T4R |  |  |  | 25/120 | 20.5/123.1 | 23.3/79.4 | 21.6/84.4 | ok
Average UL/DL Throughput (Mbps)(CA 40 MHz)(1 Time) 3CC |  |  |  | 25/220 | 43.9/235.1 | 44.7/232 | 46.3/241.7 | ok
Voice Service Accessibility Csfb (3 Times) |  |  |  | 100% | 48.1/235 | 51/238.3 | 52.1/242.7 | ok
Csfb Call Setup Time M2M,MO (s) (3 Times Average) |  |  |  | 4s | OK | OK | OK | ok
Time To Return To LTE After Csfb Call (3 Times Average) |  |  |  | 2.5s | 0.9/0.8/1.1 | 0.9/1.1/1 | 1.3/1/0.9 | ok
Data Interruption Delay Due To Csfb (3 Times Average) |  |  |  | 4s | 1/1.3/1.5 | 0.8/1/0.9 | 0.9/0.8/0.9 | ok
SMS (1 Time) |  |  |  | - | 0.6/0.7/0.6 | 0.5/0.4/0.6 | 0.6/0.6/0.5 | ok
SMS Sending Time |  |  |  | - | OK | OK | OK | ok
RSRP |  |  |  | - | 0.40/0.40/0.46 | 0.40/0.41/0.41 | 0.47/0.44/0.43 | ok
SINR |  |  |  | - | -68/-71/-68 | -69/-70/-72 | -65/-69/-74 | ok
RSRQ |  |  |  | - | 21/22/26 | 24/23/24 | 23/20/24 | ok
[5 empty] | -9/-8/-8 | -9/-9/-7 | -7/-7/-8
C-Dynamic Check
4G KPIs Drive Test |  |  | Results(OK/NOK) |  | D-OSS KPIs & Configuration check |  | Results(OK/NOK)
RSRP Distribution |  |  |  |  | 4G Parameters Setting
RSRQ Distribution |  |  |  |  | 4G OSS KPIs
SINR Distribution |  |  |  |  | 4G OSS KPIs
PCI Distribution
Average UL/DL Throughput (>8/15 Mbps While RSRP>-102) |  |  |  |  | 2G/3G OSS KPIs (Before/After)
Csfb on Mobility & Handover
Comments :
SSV Validated Signature:
TT Optim Team |  |  | Date |  | Ericsson |  |  | Date