## 4G_KsarJerba
LTE SSV REPORT
|  |  | Region |  | LTE Site Name |  |  | SSV Test Date
|  |  | Medenine |  | 4G_KsarJerba
A-Design And Network Check
Cell ID |  | TAC | PCI | Band | BW(MHZ) | Azimuth | X | Y | DL EARFCN
LJZ908X/LJZ908A/LJZ908O |  | 170/170/170 | 33/33/33 | 1800/2100/800 | 20/10/10 | 10 | 33.8414 | 10.9958 | 1350/251/6200
LJZ908Y/LJZ908B/LJZ908P |  | 170/170/170 | 34/34/34 | 1800/2100/800 | 20/10/10 | 100 | 33.8414 | 10.9958 | 1350/251/6200
LJZ908Z/LJZ908C/LJZ908Q |  | 170/170/170 | 35/35/35 | 1800/2100/800 | 20/10/10 | 195 | 33.8414 | 10.9958 | 1350/251/6200
Coverage Test | Cell ID Check | TAC Check | PCI Check | Swapped Feeders | VSWR | RET
Sector A | OK | OK | OK | NO | NO | OK
Sector B | OK | OK | OK | NO | NO | OK
Sector C | OK | OK | OK | NO | NO | OK
B-Static Check
Static Test(L800/L1800/L2100) |  |  |  | Target | Sector A | Sector B | Sector C | Results(OK/NOK)
Attach Success (1 Time) |  |  |  | 100%
Attach Time (ms) (1 Time) |  |  |  | 1s
Data Service Accessibility |  |  |  | 100%
Successful Download (Google,Facebook,Moasaique Fm) (1 Time) |  |  |  | 100%
Successful Download (Youtube) ( 1 Time) |  |  |  | 100%
Ping Delay (32 Bytes)(3 Times Average) |  |  |  | 50 ms
Average UL/DL Throughput (Mbps)(10 MHz)(1 Time) L800 2T2R |  |  |  | 15/40
Average UL/DL Throughput (Mbps)(10 MHz)(1 Time) L2100 4T4R |  |  |  | 15/60
Average UL/DL Throughput (Mbps)(10 MHz)(1 Time) L1800 4T4R |  |  |  | 25/120
Average UL/DL Throughput (Mbps)(CA 40 MHz)(1 Time) 3CC |  |  |  | 25/220
Voice Service Accessibility Csfb (3 Times) |  |  |  | 100%
Csfb Call Setup Time M2M,MO (s) (3 Times Average) |  |  |  | 4s
Time To Return To LTE After Csfb Call (3 Times Average) |  |  |  | 2.5s
Data Interruption Delay Due To Csfb (3 Times Average) |  |  |  | 4s
SMS (1 Time) |  |  |  | -
SMS Sending Time |  |  |  | -
RSRP |  |  |  | -
SINR |  |  |  | -
RSRQ |  |  |  | -
C-Dynamic Check
4G KPIs Drive Test |  |  | Results(OK/NOK) |  | D-OSS KPIs & Configuration check |  | Results(OK/NOK)
RSRP Distribution |  |  |  |  | 4G Parameters Setting
RSRQ Distribution
SINR Distribution |  |  |  |  | 4G OSS KPIs
PCI Distribution
Average UL/DL Throughput (>8/15 Mbps While RSRP>-102) |  |  |  |  | 2G/3G OSS KPIs (Before/After)
Csfb on Mobility & Handover
Comments :
SSV Validated Signature:
TT Optim Team |  |  | Date |  | Ericsson |  |  | Date