## 2G3G_CITE_HEKMA
|  |  | Kairouan |  | CITE_HEKMA |  |  | 2022-10-17
A-Design And Network Check
Sector | LATITUDE | LONGITUDE | AZIMUTH | HBA | Trans (FO/FH) | M-TILT | VSWR | Swapped Feeders | RET
A | 35.6479 | 10.0856 | 100 | 13.5 | FO | 0 | NO | NO | OK
B | 35.6479 | 10.0856 | 220 | 13.5 | FO | 0 | NO | NO | OK
C | 35.6479 | 10.0856 | 340 | 13.5 | FO | 0 | NO | NO | OK
2G Cell ID |  | BSC Name | CI | lac | BSIC | BCCH
17KCHKA |  | BKAIEVO | 17471 | 75 | 11 | 9
17KCHKB |  | BKAIEVO | 17472 | 75 | 26 | 14
17KCHKC |  | BKAIEVO | 17473 | 75 | 14 | 4
3G UtranCell |  | RNC Name | Cid |  | lac/rac | UARFCN DL | PSC
UKA747X/UKA747U/UKA747O |  | KRNRNC1 | 47471/47474/17477 |  | 150/150 | 10713/10738/3024 | 332/332/332
UKA747Y/UKA747V/UKA747P |  | KRNRNC1 | 47472/47475/17478 |  | 150/150 | 10713/10738/3024 | 340/340/340
UKA747Z/UKA747W/UKA747Q |  | KRNRNC1 | 47473/47476/17479 |  | 150/150 | 10713/10738/3024 | 348/348/348
B-Static Check
Static Test(2G/3G) |  |  | Target |  | Sector A | Sector B | Sector C | Results(OK/NOK)
3G AMR originated call |  |  | 1 Time Successuful |  | ok | ok | ok | ok
3G AMR terminated call |  |  | 1 Time Successuful |  | ok | ok | ok | ok
Average HSDPA THPT in SC ( FTP downlaod) |  |  | 1*100MB Successful>6Mbps |  | 8.6/10.2 | 8.9/10.6 | 8.4/12.7 | ok
Average DC HSPDA THPT in case MC U2100 ( FTP downlaod) |  |  | 1*500MB Successful>10Mbps |  | 19.2 | 20 | 25.3 | ok
Average HSUPA THPT (FTP Upload) |  |  | 1*10MB Successful>2Mbps |  | 3.4/3.4 | 3.9/3.9 | 4.2/3.7 | ok
3G Web Browsing (MosaiqueFm,google,Facebook) |  |  | 1 Time Successuful |  | ok | ok | ok | ok
3G Video Streaming (sequence 2min Youtube) |  |  | 1 Time Successuful |  | ok | ok | ok | ok
2G AMR originated call |  |  | 1 Time Successuful |  | ok | ok | ok | ok
2G AMR Terminated call |  |  | 1 Time Successuful |  | ok | ok | ok | ok
C-Dynamic Check
2G/3G KPIs Drive Test |  |  | Results(OK/NOK) |  | D-OSS KPIs & Configuration check |  | Results(OK/NOK)
FTP HSUPA/HSDPA THROUGHPUT | FTP HSUPA/HSDPA THROUGHPUT | FTP HSUPA/HSDPA THROUGHPUT |  |  | 2G3G Parameters Setting
MULTIRAB TEST 3G | MULTIRAB TEST 3G | MULTIRAB TEST 3G |  |  | 4G OSS KPIs
3G RSCP during CS CALL | 3G RSCP during CS CALL | 3G RSCP during CS CALL |  |  | 2G/3G OSS KPIs (Before/After)
3G EcNo during CS CALL | 3G EcNo during CS CALL | 3G EcNo during CS CALL
2G RxLev during CS CALL | 2G RxLev during CS CALL | 2G RxLev during CS CALL
2G RXQUAL DURING CS CALL | 2G RXQUAL DURING CS CALL | 2G RXQUAL DURING CS CALL
HANDOVER | HANDOVER | HANDOVER
Comments :
SSV Validated Signature:
TT Optim Team |  |  | Date |  | Ericsson |  |  | Date