## 2G3G_DAR_CORAN
|  |  | Kairouan |  | DAR_CORAN |  |  | 2022-10-21
A-Design And Network Check
Sector | LATITUDE | LONGITUDE | AZIMUTH | HBA | Trans (FO/FH) | M-TILT | VSWR | Swapped Feeders | RET
A | 35.6811 | 10.1005 | 0 | 20.5 | FO | 0 | NO | NO | OK
B | 35.6811 | 10.1005 | 120 | 20.5 | FO | 0 | NO | NO | OK
C | 35.6811 | 10.1005 | 240 | 20.5 | FO | 0 | NO | NO | OK
2G Cell ID |  | BSC Name | CI | lac | BSIC | BCCH
17DARCA/17DAKDA |  | BKAIEVO | 17311/17601 | 75 | 12/01 | 3/516
17DARCB/17DAKDB |  | BKAIEVO | 17312/17602 | 75 | 17/42 | 15/520
17DARCC/17DAKDC |  | BKAIEVO | 17313/17603 | 75 | 37/07 | 5/512
3G UtranCell |  | RNC Name | Cid |  | lac/rac | UARFCN DL | PSC
UKA731X/UKA731U/UKA731O |  | KRNRNC1 | 47311/47314/17317 |  | 150/150 | 10713/10738/3024 | 4/4/4
UKA731Y/UKA731V/UKA731P |  | KRNRNC1 | 47312/47315/17318 |  | 150/150 | 10713/10738/3024 | 12/12/12
UKA731Z/UKA731W/UKA731Q |  | KRNRNC1 | 47313/47316/17319 |  | 150/150 | 10713/10738/3024 | 20/20/20
B-Static Check
Static Test(2G/3G) |  |  | Target |  | Sector A | Sector B | Sector C | Results(OK/NOK)
3G AMR originated call |  |  | 1 Time Successuful |  | ok | ok | ok | ok
3G AMR terminated call |  |  | 1 Time Successuful |  | ok | ok | ok | ok
Average HSDPA THPT in SC ( FTP downlaod) |  |  | 1*100MB Successful>6Mbps |  | 6.9/9.7 | 7/6.8 | 6.2/10.1 | ok
Average DC HSPDA THPT in case MC U2100 ( FTP downlaod) |  |  | 1*500MB Successful>10Mbps |  | 15.9 | 12.4 | 19.3 | ok
Average HSUPA THPT (FTP Upload) |  |  | 1*10MB Successful>2Mbps |  | 3.1/3.6 | 3.3/3.4 | 2.9/3.8 | ok
3G Web Browsing (MosaiqueFm,google,Facebook) |  |  | 1 Time Successuful |  | ok | ok | ok | ok
3G Video Streaming (sequence 2min Youtube) |  |  | 1 Time Successuful |  | ok | ok | ok | ok
2G AMR originated call |  |  | 1 Time Successuful |  | ok | ok | ok | ok
2G AMR Terminated call |  |  | 1 Time Successuful |  | ok | ok | ok | ok
C-Dynamic Check
2G/3G KPIs Drive Test |  |  | Results(OK/NOK) |  | D-OSS KPIs & Configuration check |  | Results(OK/NOK)
FTP HSUPA/HSDPA THROUGHPUT | FTP HSUPA/HSDPA THROUGHPUT | FTP HSUPA/HSDPA THROUGHPUT |  |  | 2G3G Parameters Setting
MULTIRAB TEST 3G | MULTIRAB TEST 3G | MULTIRAB TEST 3G |  |  | 4G OSS KPIs
3G RSCP during CS CALL | 3G RSCP during CS CALL | 3G RSCP during CS CALL |  |  | 2G/3G OSS KPIs (Before/After)
3G EcNo during CS CALL | 3G EcNo during CS CALL | 3G EcNo during CS CALL
2G RxLev during CS CALL | 2G RxLev during CS CALL | 2G RxLev during CS CALL
2G RXQUAL DURING CS CALL | 2G RXQUAL DURING CS CALL | 2G RXQUAL DURING CS CALL
HANDOVER | HANDOVER | HANDOVER
Comments :
SSV Validated Signature:
TT Optim Team |  |  | Date |  | Ericsson |  |  | Date