## 2G3G_EL_BOURJI
|  |  | Kairouan |  | EL_BOURJI |  |  | 2022-10-20
A-Design And Network Check
Sector | LATITUDE | LONGITUDE | AZIMUTH | HBA | Trans (FO/FH) | M-TILT | VSWR | Swapped Feeders | RET
A | 35.6605 | 10.1071 | 0 | 19 | FO | 0 | NO | NO | OK
B | 35.6605 | 10.1071 | 120 | 19 | FO | 0 | NO | NO | OK
C | 35.6605 | 10.1071 | 240 | 19 | FO | 0 | NO | NO | OK
2G Cell ID |  | BSC Name | CI | lac | BSIC | BCCH
17BORJA |  | BKAIEVO | 17811 | 75 | 32 | 8
17BORJB |  | BKAIEVO | 17812 | 75 | 24 | 4
17BORJC |  | BKAIEVO | 17813 | 75 | 25 | 2
3G UtranCell |  | RNC Name | Cid |  | lac/rac | UARFCN DL | PSC
UKA781X/UKA781U/UKA781O |  | KRNRNC1 | 47811/47814/17817 |  | 150/150 | 10713/10738/3024 | 404/404/404
UKA781Y/UKA781V/UKA781P |  | KRNRNC1 | 47812/47815/17818 |  | 150/150 | 10713/10738/3024 | 412/412/412
UKA781Z/UKA781W/UKA781Q |  | KRNRNC1 | 47813/47816/17819 |  | 150/150 | 10713/10738/3024 | 420/420/420
B-Static Check
Static Test(2G/3G) |  |  | Target |  | Sector A | Sector B | Sector C | Results(OK/NOK)
3G AMR originated call |  |  | 1 Time Successuful |  | ok | ok | ok | ok
3G AMR terminated call |  |  | 1 Time Successuful |  | ok | ok | ok | ok
Average HSDPA THPT in SC ( FTP downlaod) |  |  | 1*100MB Successful>6Mbps |  | 6.8/13 | 9.4/10.7 | 8.5/8.9 | ok
Average DC HSPDA THPT in case MC U2100 ( FTP downlaod) |  |  | 1*500MB Successful>10Mbps |  | 26.5 | 22.4 | 17 | ok
Average HSUPA THPT (FTP Upload) |  |  | 1*10MB Successful>2Mbps |  | 3.5/4.2 | 4.2/3.3 | 3.7/4.2 | ok
3G Web Browsing (MosaiqueFm,google,Facebook) |  |  | 1 Time Successuful |  | ok | ok | ok | ok
3G Video Streaming (sequence 2min Youtube) |  |  | 1 Time Successuful |  | ok | ok | ok | ok
2G AMR originated call |  |  | 1 Time Successuful |  | ok | ok | ok | ok
2G AMR Terminated call |  |  | 1 Time Successuful |  | ok | ok | ok | ok
C-Dynamic Check
2G/3G KPIs Drive Test |  |  | Results(OK/NOK) |  | D-OSS KPIs & Configuration check |  | Results(OK/NOK)
FTP HSUPA/HSDPA THROUGHPUT | FTP HSUPA/HSDPA THROUGHPUT | FTP HSUPA/HSDPA THROUGHPUT |  |  | 2G3G Parameters Setting
MULTIRAB TEST 3G | MULTIRAB TEST 3G | MULTIRAB TEST 3G |  |  | 4G OSS KPIs
3G RSCP during CS CALL | 3G RSCP during CS CALL | 3G RSCP during CS CALL |  |  | 2G/3G OSS KPIs (Before/After)
3G EcNo during CS CALL | 3G EcNo during CS CALL | 3G EcNo during CS CALL
2G RxLev during CS CALL | 2G RxLev during CS CALL | 2G RxLev during CS CALL
2G RXQUAL DURING CS CALL | 2G RXQUAL DURING CS CALL | 2G RXQUAL DURING CS CALL
HANDOVER | HANDOVER | HANDOVER
Comments :
SSV Validated Signature:
TT Optim Team |  |  | Date |  | Ericsson |  |  | Date