## 4G_CITE_HEKMA
LTE SSV REPORT
|  |  | Region |  | LTE Site Name |  |  | SSV Test Date
|  |  | Kairouan |  | 4G_CITE_HEKMA |  |  | 2022-10-17
A-Design And Network Check
Cell ID |  | TAC | PCI | Band | BW(MHZ) | Azimuth | X | Y | DL EARFCN
LKA747X/LKA747A/LKA747O |  | 150/150/150 | 480/480/480 | 1800/2100/800 | 20/10/10 | 100 | 35.6479 | 10.0856 | 1350/251/6200
LKA747Y/LKA747B/LKA747P |  | 150/150/150 | 481/481/481 | 1800/2100/800 | 20/10/10 | 220 | 35.6479 | 10.0856 | 1350/251/6200
LKA747Z/LKA747C/LKA747Q |  | 150/150/150 | 482/482/482 | 1800/2100/800 | 20/10/10 | 340 | 35.6479 | 10.0856 | 1350/251/6200
Coverage Test | Cell ID Check | TAC Check | PCI Check | Swapped Feeders | VSWR | RET
Sector A | OK | OK | OK | NO | NO | OK
Sector B | OK | OK | OK | NO | NO | OK
Sector C | OK | OK | OK | NO | NO | OK
B-Static Check
Static Test(L800/L1800/L2100) |  |  |  | Target | Sector A | Sector B | Sector C | Results(OK/NOK)
Attach Success (1 Time) |  |  |  | 100% | ok | ok | ok | ok
Attach Time (ms) (1 Time) |  |  |  | 1s | 488/447/476 | 467/192/441 | 454/497/441 | ok
Data Service Accessibility |  |  |  | 100% | ok | ok | ok | ok
Successful Download (Google,Facebook,Moasaique Fm) (1 Time) |  |  |  | 100% | ok | ok | ok | ok
Successful Download (Youtube) ( 1 Time) |  |  |  | 100% | ok | ok | ok | ok
Ping Delay (32 Bytes)(3 Times Average) |  |  |  | 50 ms | 40/25/25 | 31/41/30 | 31/29/23 | ok
Average UL/DL Throughput (Mbps)(10 MHz)(1 Time) L800 2T2R |  |  |  | 15/40 | 20.1/41.2 | 24.4/47.4 | 21.7/50 | ok
Average UL/DL Throughput (Mbps)(10 MHz)(1 Time) L2100 4T4R |  |  |  | 15/60 | 22.5/66.4 | 22.1/61.2 | 18.5/61.8 | ok
Average UL/DL Throughput (Mbps)(10 MHz)(1 Time) L1800 4T4R |  |  |  | 25/120 | 40.2/121.9 | 43.8/122 | 44.9/128.8 | ok
Average UL/DL Throughput (Mbps)(CA 40 MHz)(1 Time) 3CC |  |  |  | 25/220 | 42.3/229.5 | 47/221.6 | 47.7/222.1 | ok
Voice Service Accessibility Csfb (3 Times) |  |  |  | 100% | ok | ok | ok | ok
Csfb Call Setup Time M2M,MO (s) (3 Times Average) |  |  |  | 4s | 0.4/0.4/0.4 | 0.5/2.1/0.4 | 0.5/1.8/2.3 | ok
Time To Return To LTE After Csfb Call (3 Times Average) |  |  |  | 2.5s | 0.8/0.7/0.8 | 0.9/0.8/0.7 | 0.9/0.7/0.8 | ok
Data Interruption Delay Due To Csfb (3 Times Average) |  |  |  | 4s | 0.6/0.5/0.7 | 0.6/0.7/0.5 | 0.7/0.5/0.6 | ok
SMS (1 Time) |  |  |  | - | ok | ok | ok | ok
SMS Sending Time |  |  |  | - | 0.41/0.46/0.45 | 0.42/0.45/0.46 | 0.46/0.47/0.45 | ok
RSRP |  |  |  | - | -63/-65/-64 | -62/-64/-65 | -65/-66/-67 | ok
SINR |  |  |  | - | 21/23/22 | 24/25/23 | 26/27/25 | ok
RSRQ |  |  |  | - | -7/-9/-8 | -8/-9/-7 | -7/-8/-9 | ok
C-Dynamic Check
4G KPIs Drive Test |  |  | Results(OK/NOK) |  | D-OSS KPIs & Configuration check |  | Results(OK/NOK)
RSRP Distribution |  |  |  |  | 4G Parameters Setting
RSRQ Distribution
SINR Distribution |  |  |  |  | 4G OSS KPIs
PCI Distribution
Average UL/DL Throughput (>8/15 Mbps While RSRP>-102) |  |  |  |  | 2G/3G OSS KPIs (Before/After)
Csfb on Mobility & Handover
Comments :
SSV Validated Signature:
TT Optim Team |  |  | Date |  | Ericsson |  |  | Date