## 4G_DAR_CORAN
LTE SSV REPORT
|  |  | Region |  | LTE Site Name |  |  | SSV Test Date
|  |  | Kairouan |  | 4G_DAR_CORAN |  |  | 2022-10-21
A-Design And Network Check
Cell ID |  | TAC | PCI | Band | BW(MHZ) | Azimuth | X | Y | DL EARFCN
LKA731X/LKA731A/LKA731O |  | 150/150/150 | 120/120/120 | 1800/2100/800 | 20/10/10 | 0 | 35.6811 | 10.1005 | 1350/251/6200
LKA731Y/LKA731B/LKA731P |  | 150/150/150 | 121/121/121 | 1800/2100/800 | 20/10/10 | 120 | 35.6811 | 10.1005 | 1350/251/6200
LKA731Z/LKA731C/LKA731Q |  | 150/150/150 | 122/122/122 | 1800/2100/800 | 20/10/10 | 240 | 35.6811 | 10.1005 | 1350/251/6200
Coverage Test | Cell ID Check | TAC Check | PCI Check | Swapped Feeders | VSWR | RET
Sector A | OK | OK | OK | NO | NO | OK
Sector B | OK | OK | OK | NO | NO | OK
Sector C | OK | OK | OK | NO | NO | OK
B-Static Check
Static Test(L800/L1800/L2100) |  |  |  | Target | Sector A | Sector B | Sector C | Results(OK/NOK)
Attach Success (1 Time) |  |  |  | 100% | ok | ok | ok | ok
Attach Time (ms) (1 Time) |  |  |  | 1s | 486/507/467 | 491/503/417 | 436/490/505 | ok
Data Service Accessibility |  |  |  | 100% | ok | ok | ok | ok
Successful Download (Google,Facebook,Moasaique Fm) (1 Time) |  |  |  | 100% | ok | ok | ok | ok
Successful Download (Youtube) ( 1 Time) |  |  |  | 100% | ok | ok | ok | ok
Ping Delay (32 Bytes)(3 Times Average) |  |  |  | 50 ms | 37/39/34 | 35/35/36 | 26/31/28 | ok
Average UL/DL Throughput (Mbps)(10 MHz)(1 Time) L800 2T2R |  |  |  | 15/40 | 16.6/41.8 | 18.9/41.3 | 16.5/44.3 | ok
Average UL/DL Throughput (Mbps)(10 MHz)(1 Time) L2100 4T4R |  |  |  | 15/60 | 20.3/60.3 | 18.4/60.3 | 20.9/89.5 | ok
Average UL/DL Throughput (Mbps)(10 MHz)(1 Time) L1800 4T4R |  |  |  | 25/120 | 34.8/126.9 | 38.9/121.5 | 30/124 | ok
Average UL/DL Throughput (Mbps)(CA 40 MHz)(1 Time) 3CC |  |  |  | 25/220 | 28.2/221.1 | 42.1/221.7 | 34.5/232.6 | ok
Voice Service Accessibility Csfb (3 Times) |  |  |  | 100% | ok | ok | ok | ok
Csfb Call Setup Time M2M,MO (s) (3 Times Average) |  |  |  | 4s | 0.3/0.4/0.4 | 0.4/0.4/0.5 | 0.4/0.4/0.4 | ok
Time To Return To LTE After Csfb Call (3 Times Average) |  |  |  | 2.5s | 0.7/0.7/0.8 | 0.8/0.8/0.7 | 0.9/0.8/0.8 | ok
Data Interruption Delay Due To Csfb (3 Times Average) |  |  |  | 4s | 0.5/0.4/0.5 | 0.6/0.5/0.5 | 0.6/0.6/0.7 | ok
SMS (1 Time) |  |  |  | - | ok | ok | ok | ok
SMS Sending Time |  |  |  | - | 0.40/0.49/0.43 | 0.39/0.42/0.43 | 0.38/0.48/0.36 | ok
RSRP |  |  |  | - | -62/-66/-68 | -63/-65/-63 | -61/-67/-65 | ok
SINR |  |  |  | - | 21/25/23 | 22/24/21 | 23/26/24 | ok
RSRQ |  |  |  | - | -7/-7/-8 | -9/-8/-7 | -9/-8/-8 | ok
C-Dynamic Check
4G KPIs Drive Test |  |  | Results(OK/NOK) |  | D-OSS KPIs & Configuration check |  | Results(OK/NOK)
RSRP Distribution |  |  |  |  | 4G Parameters Setting
RSRQ Distribution
SINR Distribution |  |  |  |  | 4G OSS KPIs
PCI Distribution
Average UL/DL Throughput (>8/15 Mbps While RSRP>-102) |  |  |  |  | 2G/3G OSS KPIs (Before/After)
Csfb on Mobility & Handover
Comments :
SSV Validated Signature:
TT Optim Team |  |  | Date |  | Ericsson |  |  | Date