## 4G_EL_BOURJI
LTE SSV REPORT
|  |  | Region |  | LTE Site Name |  |  | SSV Test Date
|  |  | Kairouan |  | 4G_EL_BOURJI |  |  | 2022-10-20
A-Design And Network Check
Cell ID |  | TAC | PCI | Band | BW(MHZ) | Azimuth | X | Y | DL EARFCN
LKA781X/LKA781A/LKA781O |  | 150/150/150 | 216/216/216 | 1800/2100/800 | 20/10/10 | 0 | 35.6605 | 10.1071 | 1350/251/6200
LKA781Y/LKA781B/LKA781P |  | 150/150/150 | 217/217/217 | 1800/2100/800 | 20/10/10 | 120 | 35.6605 | 10.1071 | 1350/251/6200
LKA781Z/LKA781C/LKA781Q |  | 150/150/150 | 218/218/218 | 1800/2100/800 | 20/10/10 | 240 | 35.6605 | 10.1071 | 1350/251/6200
Coverage Test | Cell ID Check | TAC Check | PCI Check | Swapped Feeders | VSWR | RET
Sector A | OK | OK | OK | NO | NO | OK
Sector B | OK | OK | OK | NO | NO | OK
Sector C | OK | OK | OK | NO | NO | OK
B-Static Check
Static Test(L800/L1800/L2100) |  |  |  | Target | Sector A | Sector B | Sector C | Results(OK/NOK)
Attach Success (1 Time) |  |  |  | 100% | ok | ok | ok | ok
Attach Time (ms) (1 Time) |  |  |  | 1s | 480/472/532 | 469/420/680 | 490/407/464 | ok
Data Service Accessibility |  |  |  | 100% | ok | ok | ok | ok
Successful Download (Google,Facebook,Moasaique Fm) (1 Time) |  |  |  | 100% | ok | ok | ok | ok
Successful Download (Youtube) ( 1 Time) |  |  |  | 100% | ok | ok | ok | ok
Ping Delay (32 Bytes)(3 Times Average) |  |  |  | 50 ms | 29/32/35 | 31/31/34 | 36/30/35 | ok
Average UL/DL Throughput (Mbps)(10 MHz)(1 Time) L800 2T2R |  |  |  | 15/40 | 21/44.7 | 19.1/42.9 | 19.5/47.2 | ok
Average UL/DL Throughput (Mbps)(10 MHz)(1 Time) L2100 4T4R |  |  |  | 15/60 | 21.7/67.5 | 25.1/66.2 | 21.8/75.4 | ok
Average UL/DL Throughput (Mbps)(10 MHz)(1 Time) L1800 4T4R |  |  |  | 25/120 | 49/141.3 | 48.7/143.4 | 39.8/128.8 | ok
Average UL/DL Throughput (Mbps)(CA 40 MHz)(1 Time) 3CC |  |  |  | 25/220 | 25.2/244.9 | 25.2/242 | 25.3/232.2 | ok
Voice Service Accessibility Csfb (3 Times) |  |  |  | 100% | ok | ok | ok | ok
Csfb Call Setup Time M2M,MO (s) (3 Times Average) |  |  |  | 4s | 0.4/0.4/0.3 | 0.4/0.4/0.3 | 0.3/0.4/0.4 | ok
Time To Return To LTE After Csfb Call (3 Times Average) |  |  |  | 2.5s | 0.7/0.8/0.8 | 0.9/0.8/0.9 | 0.7/0.7/0.8 | ok
Data Interruption Delay Due To Csfb (3 Times Average) |  |  |  | 4s | 0.6/0.5/0.5 | 0.5/0.4/0.5 | 0.6/0.4/0.5 | ok
SMS (1 Time) |  |  |  | - | ok | ok | ok | ok
SMS Sending Time |  |  |  | - | 0.39/0.48/0.42 | 0.40/0.49/0.44 | 0.42/0.47/0.46 | ok
RSRP |  |  |  | - | -63/-65/-67 | -65/-66/-63 | -62/-67/-64 | ok
SINR |  |  |  | - | 22/26/22 | 23/27/24 | 26/28/23 | ok
RSRQ |  |  |  | - | -9/-9/-8 | -9/-8/-7 | -8/-7/-8 | ok
C-Dynamic Check
4G KPIs Drive Test |  |  | Results(OK/NOK) |  | D-OSS KPIs & Configuration check |  | Results(OK/NOK)
RSRP Distribution |  |  |  |  | 4G Parameters Setting
RSRQ Distribution
SINR Distribution |  |  |  |  | 4G OSS KPIs
PCI Distribution
Average UL/DL Throughput (>8/15 Mbps While RSRP>-102) |  |  |  |  | 2G/3G OSS KPIs (Before/After)
Csfb on Mobility & Handover
Comments :
SSV Validated Signature:
TT Optim Team |  |  | Date |  | Ericsson |  |  | Date