## 4G_Metbasta_ZI
LTE SSV REPORT
|  |  | Region |  | LTE Site Name |  |  | SSV Test Date
|  |  | Kairouan |  | 4G_Metbasta_ZI |  |  | 2022-10-21
A-Design And Network Check
Cell ID | TAC | PCI | Band | BW | Azimuth | X | Y | DL EARFCN | MIMO
LKA100O | 150 | 381 | L800 | 10 | 40 | 35.8069 | 10.1449 | 6200 | 2*2
LKA100P | 150 | 382 | L800 | 10 | 179 | 35.8069 | 10.1449 | 6200 | 2*2
LKA100Q | 150 | 383 | L800 | 10 | 330 | 35.8069 | 10.1449 | 6200 | 2*2
LKA100X | 150 | 381 | L1800 | 20 | 40 | 35.8069 | 10.1449 | 1350 | 2*2
LKA100Y | 150 | 382 | L1800 | 20 | 179 | 35.8069 | 10.1449 | 1350 | 2*2
LKA100Z | 150 | 383 | L1800 | 20 | 330 | 35.8069 | 10.1449 | 1350 | 2*2
Coverage Test | Cell ID Check | TAC Check | PCI Check | Swapped Feeders | VSWR | RET
Sector A | OK | OK | OK | NO | NO | OK
Sector B | OK | OK | OK | NO | NO | OK
Sector C | OK | OK | OK | NO | NO | OK
B-Static Check
Static Test(L800/L1800) |  |  |  | Target | Sector A | Sector B | Sector C | Results(OK/NOK)
Attach Success (1 Time) |  |  |  | 100% | ok | ok | ok | ok
Attach Time (ms) (1 Time) |  |  |  | 1s | 448/486 | 447/487 | 447/482 | ok
Data Service Accessibility |  |  |  | 100% | ok | ok | ok | ok
Successful Download (Google,Facebook,Moasaique Fm) (1 Time) |  |  |  | 100% | ok | ok | ok | ok
Successful Download (Youtube) ( 1 Time) |  |  |  | 100% | ok | ok | ok | ok
Ping Delay (32 Bytes)(3 Times Average) |  |  |  | 50 ms | 33/35 | 39/29 | 34/24 | ok
Average UL/DL Throughput (Mbps)(10 MHz)(1 Time) |  |  |  | 15/40 | 18.6/42 | 24.2/42.6 | 17.9/40.5 | ok
Average UL/DL Throughput (Mbps)(20 MHz)(1 Time) |  |  |  | 25/80 | 27.7/84.2 | 38.4/123.3 | 43.3/122.9 | ok
Average UL/DL Throughput (Mbps)(CA 30 MHz)(1 Time) 2CC |  |  |  | 25/120 | 38.2/120.4 | 39.5/166.6 | 33.7/121.9 | ok
Voice Service Accessibility Csfb (3 Times) |  |  |  | 100% | ok | ok | ok | ok
Csfb Call Setup Time M2M,MO (s) (3 Times Average) |  |  |  | 4s | 1.1/0.7 | 1.1/1 | 0.6/1.1 | ok
Time To Return To LTE After Csfb Call (3 Times Average) |  |  |  | 2.5s | 0.7/0.8 | 0.9/0.7 | 0.9/0.8 | ok
Data Interruption Delay Due To Csfb (3 Times Average) |  |  |  | 4s | 0.5/0.7 | 0.5/0.4 | 0.6/0.5 | ok
SMS (1 Time) |  |  |  | - | ok | ok | ok | ok
SMS Sending Time |  |  |  | - | 0.39/0.48 | 0.40/0.49 | 0.42/0.48 | ok
RSRP |  |  |  | - | -62/-67 | -63/-68 | -64/-66 | ok
SINR |  |  |  | - | 21/25 | 26/29 | 23/24 | ok
RSRQ |  |  |  | - | -9/-9 | -7/-8 | -7/-7 | ok
C-Dynamic Check
4G KPIs Drive Test |  |  | Results(OK/NOK) |  | D-OSS KPIs & Configuration check |  | Results(OK/NOK)
RSRP Distribution |  |  |  |  | 4G Parameters Setting
RSRQ Distribution |  |  |  |  | 4G OSS KPIs
SINR Distribution |  |  |  |  | 4G OSS KPIs
PCI Distribution
Average UL/DL Throughput (>8/15 Mbps While RSRP>-102) |  |  |  |  | 2G/3G OSS KPIs (Before/After)
Csfb on Mobility & Handover
Comments :
SSV Validated Signature:
TT Optim Team |  |  | Date |  | Ericsson |  |  | Date