## 2G3G_Hamma
|  | Rollout ID |  | Region | 2G3G Site Name |  |  | SSV Date
|  | PO2_L1_C10_004/L1_C20_005 |  | Gabes | Hamma |  |  | 2023-09-21
A-Design And Network Check
Sector | LATITUDE | LONGITUDE | AZIMUTH | HBA | M-TILT | VSWR | Swapped Feeders | RET
S1 | 33.887 | 9.7951 | 40 |  | 0 | NO | NO | OK
S2 | 33.887 | 9.7951 | 140 |  | 0 | NO | NO | OK
S3 | 33.887 | 9.7951 | 220 |  | 0 | NO | NO | OK
S4 | 33.887 | 9.7951 | 320 |  | 0 | NO | NO | OK
2G Cell ID |  | BSC Name | CI | lac | BSIC | BCCH
N/A |  | N/A | N/A | N/A | N/A | N/A
N/A |  | N/A | N/A | N/A | N/A | N/A
N/A |  | N/A | N/A | N/A | N/A | N/A
15EHAMD |  | BGABEVO | 15010 | 52 | 14 | 7
3G UtranCell |  | RNC Name | Cid |  | lac | rac | UARFCN DL | PSC
UGB901U/UGB901X |  | SFXRNC1 | 29014/29011 |  | 52 | 52 | 10738/10713 | 10/10
UGB901V/UGB901Y |  | SFXRNC1 | 29015/29012 |  | 52 | 52 | 10738/10713 | 18/18
UGB901W/UGB901Z |  | SFXRNC1 | 29016/29013 |  | 52 | 52 | 10738/10713 | 26/26
UGB901L/UGB901M/UGB901N |  | SFXRNC1 | 15014/15015/15016 |  | 52 | 52 | 10713/10738/3024 | 34/34/34
B-Static Check
Static Test(2G/3G) |  |  | Target |  | Sector 1 | Sector 2 | Sector 3 | Sector 4 | Results(OK/NOK)
3G AMR originated call |  |  | 1 Time Successuful |  | ok | ok | ok | ok | OK
3G AMR terminated call |  |  | 1 Time Successuful |  | ok | ok | ok | ok | OK
Average HSDPA THPT in SC ( FTP downlaod) |  |  | 1*100MB Successful>6Mbps |  | 7.3 | 9.4 | 9.9 | 10.6/9.5 | OK
Average DC HSPDA THPT in case MC U2100 ( FTP downlaod) |  |  | 1*500MB Successful>10Mbps |  | 15.3 | 18 | 18.6 | 19.8 | OK
Average HSUPA THPT (FTP Upload) |  |  | 1*10MB Successful>2Mbps |  | 3.9 | 3 | 3.9 | 3.2/3.5 | OK
3G Web Browsing (MosaiqueFm,google,Facebook) |  |  | 1 Time Successuful |  | ok | ok | ok | ok | OK
3G Video Streaming (sequence 2min Youtube) |  |  | 1 Time Successuful |  | ok | ok | ok | ok | OK
2G AMR originated call |  |  | 1 Time Successuful |  | ok | ok | ok | ok | OK
2G AMR Terminated call |  |  | 1 Time Successuful |  | ok | ok | ok | ok | OK
C-Dynamic Check
2G/3G KPIs Drive Test |  |  | Results(OK/NOK) |  | D-OSS KPIs & Configuration check |  | Results(OK/NOK)
FTP HSUPA/HSDPA THROUGHPUT |  |  | OK |  | 2G3G Parameters Setting |  | OK
MULTIRAB TEST 3G |  |  | OK
3G RSCP during CS CALL |  |  | OK |  | 2G/3G OSS KPIs (Before/After) |  | OK
3G EcNo during CS CALL |  |  | OK
2G RxLev during CS CALL |  |  | OK
2G RXQUAL DURING CS CALL |  |  | OK
HANDOVER |  |  | OK
Comments :
SSV Validated Signature:
TT Optim Team |  |  | Date |  | Ericsson |  |  | Date

## 2G3G SSV DT PLOT
2G3G SSV REPORT
RSCP U2100 Plot | RSCP U900 Plot
EcNo U2100 Plot | EcNo U900 Plot
Best Server PSC Distribution U2100 Plot | Best Server PSC Distribution U900 Plot
DL THROUGHPUT U2100 Plot | DL THROUGHPUT U900 Plot
UL THROUGHPUT U2100 Plot | UL THROUGHPUT U900 Plot
RxLev GSM | RxQual GSM
Comments :

## 4G_Hamma
LTE SSV REPORT
|  | Rollout ID |  | Region | 4G Site Name |  |  | SSV Date
|  | PO2_L1_C10_004/L1_C20_005 |  | Gabes | Hamma |  |  | 2023-09-21
A-Design And Network Check
Cell ID |  | TAC | PCI | Band | BW(MHZ) | DL EARFCN | Latitude | Longitude | Azimuth
LGB901X |  | 52 | 339 | 1800 | 20 | 1350 | 33.887 | 9.7951 | 40
LGB901Y |  | 52 | 340 | 1800 | 20 | 1350 | 33.887 | 9.7951 | 140
LGB901Z |  | 52 | 341 | 1800 | 20 | 1350 | 33.887 | 9.7951 | 220
LGB901L/LGB901N |  | 52 | 195/195 | 1800/800 | 20/10 | 1350/6200 | 33.887 | 9.7951 | 320
Coverage Test | Cell ID Check | TAC Check | PCI Check | Swapped Feeders | VSWR | RET
Sector 1 | OK | OK | OK | NO | NO | OK
Sector 2 | OK | OK | OK | NO | NO | OK
Sector 3 | OK | OK | OK | NO | NO | OK
Sector 4 | OK | OK | OK | NO | NO | OK
B-Static Check
Static Test |  |  |  | Target | Sector 1 | Sector 2 | Sector 3 | Sector 4 | Results(OK/NOK)
Attach Success (1 Time) |  |  |  | 100% | ok | ok | ok | ok | OK
Attach Time (ms) (1 Time) |  |  |  | 1s | 454 | 463 | 466 | 485/383 | OK
Data Service Accessibility |  |  |  | 100% | ok | ok | ok | ok | OK
Successful Download (Google,Facebook,Moasaique Fm) (1 Time) |  |  |  | 100% | ok | ok | ok | ok | OK
Successful Download (Youtube) ( 1 Time) |  |  |  | 100% | ok | ok | ok | ok | OK
Ping Delay (32 Bytes)(3 Times Average) |  |  |  | 50 ms | 32 | 33 | 33 | 28/30 | OK
Average UL/DL Throughput (Mbps)(10 MHz)(1 Time) L800 2T2R |  |  |  | 15/40 | _ | _ | _ | 17.1/40.5 | OK
Average UL/DL Throughput (Mbps)(20 MHz)(1 Time) L1800 4T4R |  |  |  | 25/120 | 34.8/128.2 | 31/140.2 | 33.9/132.3 | 46.1/124.5 | OK
Average UL/DL Throughput (Mbps)(CA 30 MHz)(1 Time) 2CC |  |  |  | 25/160 | 34.9/160.3 | 42.2/166.4 | 44.8/184.4 | 31.7/161.2 | OK
Voice Service Accessibility Csfb (3 Times) |  |  |  | 100% | ok | ok | ok | ok | OK
Csfb Call Setup Time M2M,MO (s) (3 Times Average) |  |  |  | 4s | 3.8 | 3.7 | 3.3 | 3.4/3.8 | OK
Time To Return To LTE After Csfb Call (3 Times Average) |  |  |  | 2.5s | 0.7 | 0.8 | 0.5 | 0.8/0.7 | OK
Data Interruption Delay Due To Csfb (3 Times Average) |  |  |  | 4s | 0.6 | 0.8 | 0.9 | 0.5/0.4 | OK
SMS (1 Time) |  |  |  | - | ok | ok | ok | ok | OK
SMS Sending Time |  |  |  | - | 0.46 | 0.40 | 0.44 | 0.43/0.46 | OK
RSRP |  |  |  | - | -66 | -64 | -62 | -61/-66 | OK
SINR |  |  |  | - | 27 | 22 | 24 | 23/27 | OK
RSRQ |  |  |  | - | -8 | -7 | -10 | -9/-7 | OK
C-Dynamic Check
4G KPIs Drive Test |  |  | Results(OK/NOK) |  | D-OSS KPIs & Configuration check |  | Results(OK/NOK)
RSRP Distribution |  |  | OK |  | 4G Parameters Setting |  | OK
RSRQ Distribution |  |  | OK
SINR Distribution |  |  | OK |  | 4G OSS KPIs |  | OK
PCI Distribution |  |  | OK
Average UL/DL Throughput (>8/15 Mbps While RSRP>-102) |  |  | OK |  | 2G/3G OSS KPIs (Before/After) |  | OK
Csfb on Mobility & Handover |  |  | OK
Comments :
SSV Validated Signature:
TT Optim Team |  |  | Date |  | Ericsson |  |  | Date

## LTE SSV DT PLOT
LTE SSV REPORT
RSRP L800 Plot | RSRP L1800 Plot
RSRQ L800 Plot | RSRQ L1800 Plot
SINR L800 Plot | SINR L1800 Plot
Best Server PCI Distribution L800 Plot | Best Server PCI Distribution L1800 Plot
DL THROUGHPUT L800 Plot | DL THROUGHPUT L1800 Plot
UL THROUGHPUT L800 Plot | UL THROUGHPUT L1800 Plot
Comments :