## 4G_PIPE_LINE
LTE SSV REPORT
|  | Rollout ID |  | Region | 4G Site Name |  |  | SSV Date
|  | PO2_L1_C8_022 |  | Gabes | PIPE_LINE |  |  | 2023-09-21
A-Design And Network Check
Cell ID |  | TAC | PCI | Band | BW(MHZ) | DL EARFCN | Latitude | Longitude | Azimuth
LGB049O/LGB049X |  | 52 | 249/249 | 800/1800 | 10/20 | 6200/1350 | 33.5285 | 9.68695 | 170
LGB049P/LGB049Y |  | 52 | 250/250 | 800/1800 | 10/20 | 6200/1350 | 33.5285 | 9.68695 | 310
Coverage Test | Cell ID Check | TAC Check | PCI Check | Swapped Feeders | VSWR | RET
Sector 1 | OK | OK | OK | NO | NO | OK
Sector 2 | OK | OK | OK | NO | NO | OK
B-Static Check
Static Test |  |  |  | Target | Sector 1 | Sector 2 | Results(OK/NOK)
Attach Success (1 Time) |  |  |  | 100% | ok | ok | OK
Attach Time (ms) (1 Time) |  |  |  | 1s | 508/435 | 464/477 | OK
Data Service Accessibility |  |  |  | 100% | ok | ok | OK
Successful Download (Google,Facebook,Moasaique Fm) (1 Time) |  |  |  | 100% | ok | ok | OK
Successful Download (Youtube) ( 1 Time) |  |  |  | 100% | ok | ok | OK
Ping Delay (32 Bytes)(3 Times Average) |  |  |  | 50 ms | 29/27 | 30/28 | OK
Average UL/DL Throughput (Mbps)(10 MHz)(1 Time) L800 2T2R |  |  |  | 15/40 | 16.9/51.7 | 17.2/49.1 | OK
Average UL/DL Throughput (Mbps)(20 MHz)(1 Time) L1800 2T2R |  |  |  | 15/80 | 36.8/86.2 | 40.6/89.3 | OK
Average UL/DL Throughput (Mbps)(CA 30 MHz)(1 Time) 2CC |  |  |  | 25/120 | 32.3/121.4 | 32/120.8 | OK
Voice Service Accessibility Csfb (3 Times) |  |  |  | 100% | ok | ok | OK
Csfb Call Setup Time M2M,MO (s) (3 Times Average) |  |  |  | 4s | 2.9/2.8 | 2.8/3.1 | OK
Time To Return To LTE After Csfb Call (3 Times Average) |  |  |  | 2.5s | 0.9/0.8 | 0.8/0.7 | OK
Data Interruption Delay Due To Csfb (3 Times Average) |  |  |  | 4s | 0.7/0.5 | 0.5/0.6 | OK
SMS (1 Time) |  |  |  | - | ok | ok | OK
SMS Sending Time |  |  |  | - | 0.41/0.43 | 0.42/0.46 | OK
RSRP |  |  |  | - | -62/-63 | -64/-66 | OK
SINR |  |  |  | - | 21/23 | 23/24 | OK
RSRQ |  |  |  | - | -8/-9 | -7/-8 | OK
C-Dynamic Check
4G KPIs Drive Test |  |  | Results(OK/NOK) |  | D-OSS KPIs & Configuration check |  | Results(OK/NOK)
RSRP Distribution |  |  | OK |  | 4G Parameters Setting |  | OK
RSRQ Distribution |  |  | OK
SINR Distribution |  |  | OK |  | 4G OSS KPIs |  | OK
PCI Distribution |  |  | OK
Average UL/DL Throughput (>8/15 Mbps While RSRP>-102) |  |  | OK |  | 2G/3G OSS KPIs (Before/After) |  | OK
Csfb on Mobility & Handover |  |  | OK
Comments :
SSV Validated Signature:
TT Optim Team |  |  | Date |  | Ericsson |  |  | Date

## LTE SSV DT PLOT
LTE SSV REPORT
RSRP L800 Plot | RSRP L1800 Plot
RSRQ L800 Plot | RSRQ L1800 Plot
SINR L800 Plot | SINR L1800 Plot
Best Server PCI Distribution L800 Plot | Best Server PCI Distribution L1800 Plot
DL THROUGHPUT L800 Plot | DL THROUGHPUT L1800 Plot
UL THROUGHPUT L800 Plot | UL THROUGHPUT L1800 Plot
Comments :