## 2G3G_Zarkine
|  |  | Gabes |  | Zarkine |  |  | 2023-07-24
A-Design And Network Check
Sector | LATITUDE | LONGITUDE | AZIMUTH | HBA | Trans (FO/FH) | M-TILT | VSWR | Swapped Feeders | RET
A | 33.7103 | 10.2491 | 90 | 0 | FO | 0 | NO | NO | OK
B | 33.7103 | 10.2491 | 190 | 0 | FO | 0 | NO | NO | OK
C | 33.7103 | 10.2491 | 310 | 0 | FO | 0 | NO | NO | OK
2G Cell ID |  | BSC Name | CI | lac | BSIC | BCCH
15ZRK1A |  | BGABEVO | 15341 | 52 | 25 | 13
15ZRK1B |  | BGABEVO | 15342 | 52 | 10 | 3
15ZRK1C |  | BGABEVO | 15343 | 52 | 34 | 11
3G UtranCell |  | RNC Name | Cid |  | lac/rac | UARFCN DL | PSC
UGB086X |  | SFXRNC1 | 15347 |  | 52/52 | 3024 | 291
UGB086Y |  | SFXRNC1 | 15348 |  | 52/52 | 3024 | 299
UGB086Z |  | SFXRNC1 | 15349 |  | 52/52 | 3024 | 307
B-Static Check
Static Test(2G/3G) |  |  | Target |  | Sector A | Sector B | Sector C | Results(OK/NOK)
3G AMR originated call |  |  | 1 Time Successuful |  | OK | OK | OK | OK
3G AMR terminated call |  |  | 1 Time Successuful |  | OK | OK | OK | OK
Average HSDPA THPT in SC ( FTP downlaod) |  |  | 1*100MB Successful>6Mbps |  | 8.1 | 8.9 | 8.5 | OK
Average DC HSPDA THPT in case MC U2100 ( FTP downlaod) |  |  | 1*500MB Successful>10Mbps |  | - | - | - | OK
Average HSUPA THPT (FTP Upload) |  |  | 1*10MB Successful>2Mbps |  | 3.5 | 3.3 | 3.2 | OK
3G Web Browsing (MosaiqueFm,google,Facebook) |  |  | 1 Time Successuful |  | OK | OK | OK | OK
3G Video Streaming (sequence 2min Youtube) |  |  | 1 Time Successuful |  | OK | OK | OK | OK
2G AMR originated call |  |  | 1 Time Successuful |  | OK | OK | OK | OK
2G AMR Terminated call |  |  | 1 Time Successuful |  | OK | OK | OK | OK
C-Dynamic Check
2G/3G KPIs Drive Test |  |  | Results(OK/NOK) |  | D-OSS KPIs & Configuration check |  | Results(OK/NOK)
FTP HSUPA/HSDPA THROUGHPUT | FTP HSUPA/HSDPA THROUGHPUT | FTP HSUPA/HSDPA THROUGHPUT |  |  | 2G3G Parameters Setting
MULTIRAB TEST 3G | MULTIRAB TEST 3G | MULTIRAB TEST 3G |  |  | 4G OSS KPIs
3G RSCP during CS CALL | 3G RSCP during CS CALL | 3G RSCP during CS CALL |  |  | 2G/3G OSS KPIs (Before/After)
3G EcNo during CS CALL | 3G EcNo during CS CALL | 3G EcNo during CS CALL
2G RxLev during CS CALL | 2G RxLev during CS CALL | 2G RxLev during CS CALL
2G RXQUAL DURING CS CALL | 2G RXQUAL DURING CS CALL | 2G RXQUAL DURING CS CALL
HANDOVER | HANDOVER | HANDOVER
Comments :
S
SSV Validated Signature:
TT Optim Team |  |  | Date |  | Ericsson |  |  | Date

## 2G3G SSV DT PLOT
2G3G SSV REPORT
RSCP U2100 Plot | RSCP U900 Plot
EcNo U2100 Plot | EcNo U900 Plot
Best Server PSC Distribution U2100 Plot | Best Server PSC Distribution U900 Plot
DL THROUGHPUT U2100 Plot | DL THROUGHPUT U900 Plot
UL THROUGHPUT U2100 Plot | UL THROUGHPUT U900 Plot
RxLev GSM | RxQual GSM
Comments :

## 4G_Zarkine
LTE SSV REPORT
|  |  | Region |  | LTE Site Name |  |  | SSV Test Date
|  |  | Gabes |  | 4G_Zarkine |  |  | 2023-07-24
A-Design And Network Check
Cell ID |  | TAC | PCI | Band | BW(MHZ) | Azimuth | X | Y | DL EARFCN
LGB086X |  | 52 | 366 | 800 | 10 | 90 | 33.7103 | 10.2491 | 6200
LGB086Y |  | 52 | 367 | 800 | 10 | 190 | 33.7103 | 10.2491 | 6200
LGB086Z |  | 52 | 368 | 800 | 10 | 310 | 33.7103 | 10.2491 | 6200
Coverage Test | Cell ID Check | TAC Check | PCI Check | Swapped Feeders | VSWR | RET
Sector A | OK | OK | OK | NO | NO | OK
Sector B | OK | OK | OK | NO | NO | OK
Sector C | OK | OK | OK | NO | NO | OK
B-Static Check
Static Test(L800/L1800/L2100) |  |  |  | Target | Sector A | Sector B | Sector C | Results(OK/NOK)
Attach Success (1 Time) |  |  |  | 100% | OK | OK | OK | OK
Attach Time (ms) (1 Time) |  |  |  | 1s | 473 | 464 | 478 | OK
Data Service Accessibility |  |  |  | 100% | OK | OK | OK | OK
Successful Download (Google,Facebook,Moasaique Fm) (1 Time) |  |  |  | 100% | OK | OK | OK | OK
Successful Download (Youtube) ( 1 Time) |  |  |  | 100% | OK | OK | OK | OK
Ping Delay (32 Bytes)(3 Times Average) |  |  |  | 50 ms | 33 | 38 | 30 | OK
Average UL/DL Throughput (Mbps)(10 MHz)(1 Time) L800 2T2R |  |  |  | 15/40 | 15,2/44,8 | 19/42,4 | 17,3/40,6 | OK
Average UL/DL Throughput (Mbps)(10 MHz)(1 Time) L1800 2T2R |  |  |  | 25/80 | - | - | - | OK
Average UL/DL Throughput (Mbps)(CA 40 MHz)(1 Time) 3CC |  |  |  | 25/120 | - | - | - | OK
Voice Service Accessibility Csfb (3 Times) |  |  |  | 100% | OK | OK | OK | OK
Csfb Call Setup Time M2M,MO (s) (3 Times Average) |  |  |  | 4s | 2.2 | 2.1 | 1.6 | OK
Time To Return To LTE After Csfb Call (3 Times Average) |  |  |  | 2.5s | 0.7 | 0.9 | 0.8 | OK
Data Interruption Delay Due To Csfb (3 Times Average) |  |  |  | 4s | 3 | 2.3 | 1.4 | OK
SMS (1 Time) |  |  |  | - | ok | ok | ok | OK
SMS Sending Time |  |  |  | - | 0.48 | 0.49 | 0.48 | OK
RSRP |  |  |  | - | -62 | -63 | -64 | OK
SINR |  |  |  | - | 21 | 23 | 23 | OK
RSRQ |  |  |  | - | -9 | -7 | -7 | OK
C-Dynamic Check
4G KPIs Drive Test |  |  | Results(OK/NOK) |  | D-OSS KPIs & Configuration check |  | Results(OK/NOK)
RSRP Distribution |  |  |  |  | 4G Parameters Setting
RSRQ Distribution
SINR Distribution |  |  |  |  | 4G OSS KPIs
PCI Distribution
Average UL/DL Throughput (>8/15 Mbps While RSRP>-102) |  |  |  |  | 2G/3G OSS KPIs (Before/After)
Csfb on Mobility & Handover
Comments :
SSV Validated Signature:
TT Optim Team |  |  | Date |  | Ericsson |  |  | Date

## LTE SSV DT PLOT
LTE SSV REPORT
RSRP L800 Plot | RSRP L1800 Plot
RSRQ L800 Plot | RSRQ L1800 Plot
SINR L800 Plot | SINR L1800 Plot
Best Server PCI Distribution L800 Plot | Best Server PCI Distribution L1800 Plot
DL THROUGHPUT L800 Plot | DL THROUGHPUT L1800 Plot
UL THROUGHPUT L800 Plot | UL THROUGHPUT L1800 Plot
Comments :