## 2G3G_GAFSA_KSARII
|  | Rollout ID |  | Region | 2G3G Site Name |  |  | SSV Date
|  | PO2_L1_C3_001 |  | Gafsa | GAFSA_KSARII |  |  | 2023-09-29
A-Design And Network Check
Sector | LATITUDE | LONGITUDE | AZIMUTH | HBA | M-TILT | VSWR | Swapped Feeders | RET
S1 | 34.403 | 8.80236 | 110 |  | 0 | NO | NO | OK
S2 | 34.403 | 8.80236 | 230 |  | 0 | NO | NO | OK
S3 | 34.403 | 8.80236 | 350 |  | 0 | NO | NO | OK
2G Cell ID |  | BSC Name | CI | lac | BSIC | BCCH
16GKS2A |  | BBOUZEV | 16571 | 64 | 24 | 16
16GKS2B |  | BBOUZEV | 16572 | 64 | 3 | 8
16GKS2C |  | BBOUZEV | 16573 | 64 | 30 | 6
3G UtranCell |  | RNC Name | Cid |  | lac | rac | UARFCN DL | PSC
UGF057O/UGF057U/UGF057X |  | GFSRNC1 | 16577/10574/10571 |  | 160 | 160 | 3024/10738/10713 | 135/135/135
UGF057P/UGF057V/UGF057Y |  | GFSRNC1 | 16578/10575/10572 |  | 160 | 160 | 3024/10738/10713 | 143/143/143
UGF057Q/UGF057W/UGF057Z |  | GFSRNC1 | 16579/10576/10573 |  | 160 | 160 | 3024/10738/10713 | 151/151/151
B-Static Check |  |  |  |  | *
Static Test(2G/3G) |  |  | Target |  | Sector 1 | Sector 2 | Sector 3 | Results(OK/NOK)
3G AMR originated call |  |  | 1 Time Successuful |  | ok | ok | ok | OK
3G AMR terminated call |  |  | 1 Time Successuful |  | ok | ok | ok | OK
Average HSDPA THPT in SC ( FTP downlaod) |  |  | 1*100MB Successful>6Mbps |  | 12.9/7.1 | 10/6.7 | 9.8/7.2 | OK
Average DC HSPDA THPT in case MC U2100 ( FTP downlaod) |  |  | 1*500MB Successful>10Mbps |  | 24 | 18.8 | 19.3 | OK
Average HSUPA THPT (FTP Upload) |  |  | 1*10MB Successful>2Mbps |  | 3.3/3.7 | 3.7/3.4 | 3.6/3.4 | OK
3G Web Browsing (MosaiqueFm,google,Facebook) |  |  | 1 Time Successuful |  | ok | ok | ok | OK
3G Video Streaming (sequence 2min Youtube) |  |  | 1 Time Successuful |  | ok | ok | ok | OK
2G AMR originated call |  |  | 1 Time Successuful |  | ok | ok | ok | OK
2G AMR Terminated call |  |  | 1 Time Successuful |  | ok | ok | ok | OK
C-Dynamic Check
2G/3G KPIs Drive Test |  |  | Results(OK/NOK) |  | D-OSS KPIs & Configuration check |  | Results(OK/NOK)
FTP HSUPA/HSDPA THROUGHPUT |  |  | OK |  | 2G3G Parameters Setting |  | OK
MULTIRAB TEST 3G |  |  | OK
3G RSCP during CS CALL |  |  | OK |  | 2G/3G OSS KPIs (Before/After) |  | OK
3G EcNo during CS CALL |  |  | OK
2G RxLev during CS CALL |  |  | OK
2G RXQUAL DURING CS CALL |  |  | OK
HANDOVER |  |  | OK
Comments :
SSV Validated Signature:
TT Optim Team |  |  | Date |  | Ericsson |  |  | Date

## 2G3G SSV DT PLOT
2G3G SSV REPORT
RSCP U2100 Plot | RSCP U900 Plot
EcNo U2100 Plot | EcNo U900 Plot
Best Server PSC Distribution U2100 Plot | Best Server PSC Distribution U900 Plot
DL THROUGHPUT U2100 Plot | DL THROUGHPUT U900 Plot
UL THROUGHPUT U2100 Plot | UL THROUGHPUT U900 Plot
RxLev GSM | RxQual GSM
Comments :

## 4G_GAFSA_KSARII
LTE SSV REPORT
|  | Rollout ID |  | Region | 4G Site Name |  |  | SSV Date
|  | PO2_L1_C3_001 |  | Gafsa | GAFSA_KSARII |  |  | 2023-09-29
A-Design And Network Check
Cell ID |  | TAC | PCI | Band | BW(MHZ) | DL EARFCN | Latitude | Longitude | Azimuth
LGF057O/LGF057X |  | 160 | 360/360 | 800/1800 | 10/20 | 6200/1350 | 34.403 | 8.80236 | 110
LGF057P/LGF057Y |  | 160 | 361/361 | 800/1800 | 10/20 | 6200/1350 | 34.403 | 8.80236 | 230
LGF057Q/LGF057Z |  | 160 | 362/362 | 800/1800 | 10/20 | 6200/1350 | 34.403 | 8.80236 | 350
Coverage Test | Cell ID Check | TAC Check | PCI Check | Swapped Feeders | VSWR | RET
Sector 1 | OK | OK | OK | NO | NO | OK
Sector 2 | OK | OK | OK | NO | NO | OK
Sector 3 | OK | OK | OK | NO | NO | OK
B-Static Check
Static Test |  |  |  | Target | Sector 1 | Sector 2 | Sector 3 | Results(OK/NOK)
Attach Success (1 Time) |  |  |  | 100% | ok | ok | ok | OK
Attach Time (ms) (1 Time) |  |  |  | 1s | 492/416 | 511/442 | 213/416 | OK
Data Service Accessibility |  |  |  | 100% | ok | ok | ok | OK
Successful Download (Google,Facebook,Moasaique Fm) (1 Time) |  |  |  | 100% | ok | ok | ok | OK
Successful Download (Youtube) ( 1 Time) |  |  |  | 100% | ok | ok | ok | OK
Ping Delay (32 Bytes)(3 Times Average) |  |  |  | 50 ms | 24/25 | 28/30 | 25/29 | OK
Average UL/DL Throughput (Mbps)(10 MHz)(1 Time) L800 2T2R |  |  |  | 15/40 | 15.7/48.1 | 16.6/40.6 | 17.1/48.8 | OK
Average UL/DL Throughput (Mbps)(20 MHz)(1 Time) L1800 4T4R |  |  |  | 25/120 | 38.2/128.4 | 28.7/126.7 | 38.9/125.8 | OK
Average UL/DL Throughput (Mbps)(CA 30 MHz)(1 Time) 2CC |  |  |  | 25/160 | 41/169.9 | 39.3/161.2 | 45.8/169 | OK
Voice Service Accessibility Csfb (3 Times) |  |  |  | 100% | ok | ok | ok | OK
Csfb Call Setup Time M2M,MO (s) (3 Times Average) |  |  |  | 4s | 3/3.7 | 3.1/2.6 | 2.1/2.7 | OK
Time To Return To LTE After Csfb Call (3 Times Average) |  |  |  | 2.5s | 0.7/0.9 | 0.8/0.9 | 0.9/0.8 | OK
Data Interruption Delay Due To Csfb (3 Times Average) |  |  |  | 4s | 0.5/0.5 | 0.5/0.6 | 0.6/0.5 | OK
SMS (1 Time) |  |  |  | - | ok | ok | ok | OK
SMS Sending Time |  |  |  | - | 0.45/0.47 | 0.41/0.46 | 0.43/0.39 | OK
RSRP |  |  |  | - | -65/-67 | -64/-65 | -62/-64 | OK
SINR |  |  |  | - | 23/21 | 20/22 | 22/24 | OK
RSRQ |  |  |  | - | -8/-8 | -9/-7 | -9/-10 | OK
C-Dynamic Check
4G KPIs Drive Test |  |  | Results(OK/NOK) |  | D-OSS KPIs & Configuration check |  | Results(OK/NOK)
RSRP Distribution |  |  | OK |  | 4G Parameters Setting |  | OK
RSRQ Distribution |  |  | OK
SINR Distribution |  |  | OK |  | 4G OSS KPIs |  | OK
PCI Distribution |  |  | OK
Average UL/DL Throughput (>8/15 Mbps While RSRP>-102) |  |  | OK |  | 2G/3G OSS KPIs (Before/After) |  | OK
Csfb on Mobility & Handover |  |  | OK
Comments :
SSV Validated Signature:
TT Optim Team |  |  | Date |  | Ericsson |  |  | Date

## LTE SSV DT PLOT
LTE SSV REPORT
RSRP L800 Plot | RSRP L1800 Plot
RSRQ L800 Plot | RSRQ L1800 Plot
SINR L800 Plot | SINR L1800 Plot
Best Server PCI Distribution L800 Plot | Best Server PCI Distribution L1800 Plot
DL THROUGHPUT L800 Plot | DL THROUGHPUT L1800 Plot
UL THROUGHPUT L800 Plot | UL THROUGHPUT L1800 Plot
Comments :