## 2G3G_MIDHILA
|  | Rollout ID |  | Region | 2G3G Site Name |  |  | SSV Date
|  | PO2_L1_C1_002 |  | Gafsa | MIDHILA |  |  | 2023-10-26
A-Design And Network Check
Sector | LATITUDE | LONGITUDE | AZIMUTH | HBA | M-TILT | VSWR | Swapped Feeders | RET
S1 | 34.28861336665678 | 8.749528559999945 | 50 |  | 0 | NO | NO | OK
S2 | 34.28861336665678 | 8.749528559999945 | 210 |  | 0 | NO | NO | OK
S3 | 34.28861336665678 | 8.749528559999945 | 310 |  | 0 | NO | NO | OK
2G Cell ID |  | BSC Name | CI | lac | BSIC | BCCH
16MIDLA |  | BBOUZEV | 16161 | 64 | 36 | 15
16MIDLB |  | BBOUZEV | 16162 | 64 | 10 | 7
16MIDLC |  | BBOUZEV | 16163 | 64 | 34 | 9
3G UtranCell |  | RNC Name | Cid |  | lac | rac | UARFCN DL | PSC
UGF016O/UGF016U/UGF016X |  | GFSRNC1 | 10167/10164/10161 |  | 160 | 160 | 3024/10738/10713 | 486/486/486
UGF016P/UGF016V/UGF016Y |  | GFSRNC1 | 10168/10165/10162 |  | 160 | 160 | 3024/10738/10713 | 494/494/494
UGF016Q/UGF016W/UGF016Z |  | GFSRNC1 | 10169/10166/10163 |  | 160 | 160 | 3024/10738/10713 | 502/502/502
B-Static Check
Static Test(2G/3G) |  |  | Target |  | Sector 1 | Sector 2 | Sector 3 | Results(OK/NOK)
3G AMR originated call |  |  | 1 Time Successuful |  | ok | ok | ok | OK
3G AMR terminated call |  |  | 1 Time Successuful |  | ok | ok | ok | OK
Average HSDPA THPT in SC ( FTP downlaod) |  |  | 1*100MB Successful>6Mbps |  | 6.2/7.4 | 7.8/8.5 | 10.1/7.3 | OK
Average DC HSPDA THPT in case MC U2100 ( FTP downlaod) |  |  | 1*500MB Successful>10Mbps |  | 12.5 | 14.5 | 19.5 | OK
Average HSUPA THPT (FTP Upload) |  |  | 1*10MB Successful>2Mbps |  | 2.7/2.6 | 3.7/2.3 | 3.5/3.8 | OK
3G Web Browsing (MosaiqueFm,google,Facebook) |  |  | 1 Time Successuful |  | ok | ok | ok | OK
3G Video Streaming (sequence 2min Youtube) |  |  | 1 Time Successuful |  | ok | ok | ok | OK
2G AMR originated call |  |  | 1 Time Successuful |  | ok | ok | ok | OK
2G AMR Terminated call |  |  | 1 Time Successuful |  | ok | ok | ok | OK
C-Dynamic Check
2G/3G KPIs Drive Test |  |  | Results(OK/NOK) |  | D-OSS KPIs & Configuration check |  | Results(OK/NOK)
FTP HSUPA/HSDPA THROUGHPUT |  |  | OK |  | 2G3G Parameters Setting |  | OK
MULTIRAB TEST 3G |  |  | OK
3G RSCP during CS CALL |  |  | OK |  | 2G/3G OSS KPIs (Before/After) |  | OK
3G EcNo during CS CALL |  |  | OK
2G RxLev during CS CALL |  |  | OK
2G RXQUAL DURING CS CALL |  |  | OK
HANDOVER |  |  | OK
Comments :
SSV Validated Signature:
TT Optim Team |  |  | Date |  | Ericsson |  |  | Date

## 2G3G SSV DT PLOT
2G3G SSV REPORT
RSCP U2100 Plot | RSCP U900 Plot
EcNo U2100 Plot | EcNo U900 Plot
Best Server PSC Distribution U2100 Plot | Best Server PSC Distribution U900 Plot
DL THROUGHPUT U2100 Plot | DL THROUGHPUT U900 Plot
UL THROUGHPUT U2100 Plot | UL THROUGHPUT U900 Plot
RxLev GSM | RxQual GSM
Comments :

## 4G_MIDHILA
LTE SSV REPORT
|  | Rollout ID |  | Region | 4G Site Name |  |  | SSV Date
|  | PO2_L1_C1_002 |  | Gafsa | MIDHILA |  |  | 2023-10-26
A-Design And Network Check
Cell ID |  | TAC | PCI | Band | BW(MHZ) | DL EARFCN | Latitude | Longitude | Azimuth
LGF016O/LGF016X |  | 160 | 129/129 | 800/1800 | 10/20 | 6200/1350 | 34.28861336665678 | 8.749528559999945 | 50
LGF016P/LGF016Y |  | 160 | 130/130 | 800/1800 | 10/20 | 6200/1350 | 34.28861336665678 | 8.749528559999945 | 210
LGF016Q/LGF016Z |  | 160 | 131/131 | 800/1800 | 10/20 | 6200/1350 | 34.28861336665678 | 8.749528559999945 | 310
Coverage Test | Cell ID Check | TAC Check | PCI Check | Swapped Feeders | VSWR | RET
Sector 1 | OK | OK | OK | NO | NO | OK
Sector 2 | OK | OK | OK | NO | NO | OK
Sector 3 | OK | OK | OK | NO | NO | OK
B-Static Check
Static Test |  |  |  | Target | Sector 1 | Sector 2 | Sector 3 | Results(OK/NOK)
Attach Success (1 Time) |  |  |  | 100% | ok | ok | ok | OK
Attach Time (ms) (1 Time) |  |  |  | 1s | 463/484 | 424/432 | 508/517 | OK
Data Service Accessibility |  |  |  | 100% | ok | ok | ok | OK
Successful Download (Google,Facebook,Moasaique Fm) (1 Time) |  |  |  | 100% | ok | ok | ok | OK
Successful Download (Youtube) ( 1 Time) |  |  |  | 100% | ok | ok | ok | OK
Ping Delay (32 Bytes)(3 Times Average) |  |  |  | 50 ms | 25/30 | 28/32 | 30/33 | OK
Average UL/DL Throughput (Mbps)(10 MHz)(1 Time) L800 2T2R |  |  |  | 15/40 | 18.9/42.6 | 21.2/43.5 | 18.5/43.8 | OK
Average UL/DL Throughput (Mbps)(20 MHz)(1 Time) L1800 4T4R |  |  |  | 15/120 | 34/127.6 | 39.9/134.8 | 41.7/120.6 | OK
Average UL/DL Throughput (Mbps)(CA 30 MHz)(1 Time) 2CC |  |  |  | 25/160 | 56/173.2 | 41.7/169.2 | 52.4/160.5 | OK
Voice Service Accessibility Csfb (3 Times) |  |  |  | 100% | ok | ok | ok | OK
Csfb Call Setup Time M2M,MO (s) (3 Times Average) |  |  |  | 4s | 3.1/3 | 2.3/2.5 | 2.6/2.9 | OK
Time To Return To LTE After Csfb Call (3 Times Average) |  |  |  | 2.5s | 0.8/0.6 | 0.8/0.7 | 0.6/0.9 | OK
Data Interruption Delay Due To Csfb (3 Times Average) |  |  |  | 4s | 0.5/0.4 | 0.5/0.4 | 0.5/0.6 | OK
SMS (1 Time) |  |  |  | - | ok | ok | ok | OK
SMS Sending Time |  |  |  | - | 0.43/0.46 | 0.43/0.47 | 0.43/0.48 | OK
RSRP |  |  |  | - | -61/-66 | -61/-67 | -61/-68 | OK
SINR |  |  |  | - | 23/27 | 23/28 | 23/29 | OK
RSRQ |  |  |  | - | -9/-7 | -9/-8 | -9/-9 | OK
C-Dynamic Check
4G KPIs Drive Test |  |  | Results(OK/NOK) |  | D-OSS KPIs & Configuration check |  | Results(OK/NOK)
RSRP Distribution |  |  | OK |  | 4G Parameters Setting |  | OK
RSRQ Distribution |  |  | OK
SINR Distribution |  |  | OK |  | 4G OSS KPIs |  | OK
PCI Distribution |  |  | OK
Average UL/DL Throughput (>8/15 Mbps While RSRP>-102) |  |  | OK |  | 2G/3G OSS KPIs (Before/After) |  | OK
Csfb on Mobility & Handover |  |  | OK
Comments :
SSV Validated Signature:
TT Optim Team |  |  | Date |  | Ericsson |  |  | Date

## LTE SSV DT PLOT
LTE SSV REPORT
RSRP L800 Plot | RSRP L1800 Plot
RSRQ L800 Plot | RSRQ L1800 Plot
SINR L800 Plot | SINR L1800 Plot
Best Server PCI Distribution L800 Plot | Best Server PCI Distribution L1800 Plot
DL THROUGHPUT L800 Plot | DL THROUGHPUT L1800 Plot
UL THROUGHPUT L800 Plot | UL THROUGHPUT L1800 Plot
Comments :