## 4G_EL_ATF_ZB
LTE SSV REPORT
|  | Rollout ID |  | Region | 4G Site Name |  |  | SSV Date
|  | PO2_L1_C11_004 |  | Kasserine | EL_ATF_ZB |  |  | 2023-09-29
A-Design And Network Check
Cell ID |  | TAC | PCI | Band | BW(MHZ) | DL EARFCN | Latitude | Longitude | Azimuth
LKS090O/LKS090X |  | 7000 | 492/492 | 800/1800 | 10/20 | 6200/1350 | 35.396587 | 8.422383 | 30
LKS090P/LKS090Y |  | 7000 | 493/493 | 800/1800 | 10/20 | 6200/1350 | 35.396587 | 8.422383 | 150
LKS090Q/LKS090Z |  | 7000 | 494/494 | 800/1800 | 10/20 | 6200/1350 | 35.396587 | 8.422383 | 300
Coverage Test | Cell ID Check | TAC Check | PCI Check | Swapped Feeders | VSWR | RET
Sector 1 | OK | OK | OK | NO | NO | OK
Sector 2 | OK | OK | OK | NO | NO | OK
Sector 3 | OK | OK | OK | NO | NO | OK
B-Static Check
Static Test |  |  |  | Target | Sector 1 | Sector 2 | Sector 3 | Results(OK/NOK)
Attach Success (1 Time) |  |  |  | 100% | OK | OK | OK | OK
Attach Time (ms) (1 Time) |  |  |  | 1s | 528/596 | 546/538 | 551/563 | OK
Data Service Accessibility |  |  |  | 100% | OK | OK | OK | OK
Successful Download (Google,Facebook,Moasaique Fm) (1 Time) |  |  |  | 100% | OK | OK | OK | OK
Successful Download (Youtube) ( 1 Time) |  |  |  | 100% | OK | OK | OK | OK
Ping Delay (32 Bytes)(3 Times Average) |  |  |  | 50 ms | 45/47 | 42/39 | 45/40 | OK
Average UL/DL Throughput (Mbps)(10 MHz)(1 Time) L800 2T2R |  |  |  | 15/40 | 15.8/41.2 | 16.2/40.9 | 17.9/43 | OK
Average UL/DL Throughput (Mbps)(20 MHz)(1 Time) L1800 2T2R |  |  |  | 15/80 | 29.5/80.1 | 30.1/80 | 31/80.3 | OK
Average UL/DL Throughput (Mbps)(CA 30 MHz)(1 Time) 2CC |  |  |  | 25/120 | 30.8/81 | 30.2/80.2 | 33.4/80.7 | OK
Voice Service Accessibility Csfb (3 Times) |  |  |  | 100% | OK | OK | OK | OK
Csfb Call Setup Time M2M,MO (s) (3 Times Average) |  |  |  | 4s | 3/2.7 | 2.6/2.8 | 2.9/3.2 | OK
Time To Return To LTE After Csfb Call (3 Times Average) |  |  |  | 2.5s | 1.1/1 | 1.4/1.2 | 1.4/1 | OK
Data Interruption Delay Due To Csfb (3 Times Average) |  |  |  | 4s | 0.6/0.5 | 0.5/0.6 | 0.5/0.5 | OK
SMS (1 Time) |  |  |  | - | OK | OK | OK | OK
SMS Sending Time |  |  |  | - | 0.41/0.37 | 0.43/0.40 | 0.38/0.45 | OK
RSRP |  |  |  | - | -64/-62 | -63/-61 | -63/-64 | OK
SINR |  |  |  | - | 23/22 | 21/24 | 22/22 | OK
RSRQ |  |  |  | - | -9/-8 | -8/-8 | -8/-9 | OK
C-Dynamic Check
4G KPIs Drive Test |  |  | Results(OK/NOK) |  | D-OSS KPIs & Configuration check |  | Results(OK/NOK)
RSRP Distribution |  |  | OK |  | 4G Parameters Setting |  | OK
RSRQ Distribution |  |  | OK
SINR Distribution |  |  | OK |  | 4G OSS KPIs |  | OK
PCI Distribution |  |  | OK
Average UL/DL Throughput (>8/15 Mbps While RSRP>-102) |  |  | OK |  | 2G/3G OSS KPIs (Before/After) |  | OK
Csfb on Mobility & Handover |  |  | OK
Comments :
SSV Validated Signature:
TT Optim Team |  |  | Date |  | Ericsson |  |  | Date

## LTE SSV DT PLOT
LTE SSV REPORT
RSRP L800 Plot | RSRP L1800 Plot
RSRQ L800 Plot | RSRQ L1800 Plot
SINR L800 Plot | SINR L1800 Plot
Best Server PCI Distribution L800 Plot | Best Server PCI Distribution L1800 Plot
DL THROUGHPUT L800 Plot | DL THROUGHPUT L1800 Plot
UL THROUGHPUT L800 Plot | UL THROUGHPUT L1800 Plot
Comments :