## 4G_Sidi_Mahmoud_ZB
LTE SSV REPORT
|  | Rollout ID |  | Region | 4G Site Name |  |  | SSV Date
|  | PO2_L1_C12_010 |  | Kasserine | Sidi_Mahmoud_ZB |  |  | 2023-08-16
A-Design And Network Check
Cell ID |  | TAC | PCI | Band | BW(MHZ) | DL EARFCN | Latitude | Longitude | Azimuth
LKS048O |  | 7000 | 420 | 800 | 10 | 6200 | 34.99612 | 8.84587 | 20
LKS048P |  | 7000 | 421 | 800 | 10 | 6200 | 34.99612 | 8.84587 | 120
LKS048Q |  | 7000 | 422 | 800 | 10 | 6200 | 34.99612 | 8.84587 | 240
Coverage Test | Cell ID Check | TAC Check | PCI Check | Swapped Feeders | VSWR | RET
Sector 1 | OK | OK | OK | NO | NO | OK
Sector 2 | OK | OK | OK | NO | NO | OK
Sector 3 | OK | OK | OK | NO | NO | OK
B-Static Check
Static Test |  |  |  | Target | Sector 1 | Sector 2 | Sector 3 | Results(OK/NOK)
Attach Success (1 Time) |  |  |  | 100% | ok | ok | ok | ok
Attach Time (ms) (1 Time) |  |  |  | 1s | 543 | 571 | 478 | ok
Data Service Accessibility |  |  |  | 100% | ok | ok | ok | ok
Successful Download (Google,Facebook,Moasaique Fm) (1 Time) |  |  |  | 100% | ok | ok | ok | ok
Successful Download (Youtube) ( 1 Time) |  |  |  | 100% | ok | ok | ok | ok
Ping Delay (32 Bytes)(3 Times Average) |  |  |  | 50 ms | 32 | 35 | 30 | ok
Average UL/DL Throughput (Mbps)(10 MHz)(1 Time) L800 2T2R |  |  |  | 15/40 | 17.2/40.2 | 18.3/42.4 | 17.9/40.7 | ok
Voice Service Accessibility Csfb (3 Times) |  |  |  | 100% | ok | ok | ok | ok
Csfb Call Setup Time M2M,MO (s) (3 Times Average) |  |  |  | 4s | 3.1 | 3 | 3.7 | ok
Time To Return To LTE After Csfb Call (3 Times Average) |  |  |  | 2.5s | 1.8/1 | 1.2/1.5 | 1.3/1.7 | ok
Data Interruption Delay Due To Csfb (3 Times Average) |  |  |  | 4s | 0.6 | 0.7 | 0.6 | ok
SMS (1 Time) |  |  |  | - | ok | ok | ok | ok
SMS Sending Time |  |  |  | - | 47 | 0.39 | 0.43 | ok
RSRP |  |  |  | - | -65 | -62 | -64 | ok
SINR |  |  |  | - | 22 | 27 | 24 | ok
RSRQ |  |  |  | - | -8 | -8 | -9 | ok
C-Dynamic Check
4G KPIs Drive Test |  |  | Results(OK/NOK) |  | D-OSS KPIs & Configuration check |  | Results(OK/NOK)
RSRP Distribution |  |  | OK |  | 4G Parameters Setting |  | OK
RSRQ Distribution |  |  | OK
SINR Distribution |  |  | OK |  | 4G OSS KPIs |  | OK
PCI Distribution |  |  | OK
Average UL/DL Throughput (>8/15 Mbps While RSRP>-102) |  |  | OK |  | 2G/3G OSS KPIs (Before/After) |  | OK
Csfb on Mobility & Handover |  |  | OK
Comments :
SSV Validated Signature:
TT Optim Team |  |  | Date |  | Ericsson |  |  | Date

## LTE SSV DT PLOT
LTE SSV REPORT
RSRP L800 Plot | RSRP L1800 Plot
RSRQ L800 Plot | RSRQ L1800 Plot
SINR L800 Plot | SINR L1800 Plot
Best Server PCI Distribution L800 Plot | Best Server PCI Distribution L1800 Plot
DL THROUGHPUT L800 Plot | DL THROUGHPUT L1800 Plot
UL THROUGHPUT L800 Plot | UL THROUGHPUT L1800 Plot
Comments :