## 2G3G_THALABET
|  | Rollout ID |  | Region | 2G3G Site Name |  |  | SSV Date
|  | PO2_L1_C1_004 |  | Kasserine | THALABET |  |  | 2023-08-24
A-Design And Network Check
Sector | LATITUDE | LONGITUDE | AZIMUTH | HBA | M-TILT | VSWR | Swapped Feeders | RET
S1 | 34.97841061 | 8.59713336 | 90 |  | 0 | NO | NO | OK
S2 | 34.97841061 | 8.59713336 | 210 |  | 0 | NO | NO | OK
S3 | 34.97841061 | 8.59713336 | 330 |  | 0 | NO | NO | OK
2G Cell ID |  | BSC Name | CI | lac | BSIC | BCCH
27THBTA |  | BKAIEVO | 27311 | 71 | 13 | 6
27THBTB |  | BKAIEVO | 27312 | 71 | 6 | 9
27THBTC |  | BKAIEVO | 27313 | 71 | 32 | 15
3G UtranCell |  | RNC Name | Cid |  | lac | rac | UARFCN DL | PSC
UKS731O/UKS731R/UKS731U/UKS731X |  | KRNRNC1 | 27317/37317/37314/37311 |  | 7000 | 1 | 3024/10688/10738/10713 | 64/64/64/64
UKS731P/UKS731S/UKS731V/UKS731Y |  | KRNRNC1 | 27318/37318/37315/37312 |  | 7000 | 1 | 3024/10688/10738/10713 | 72/72/72/72
UKS731Q/UKS731T/UKS731W/UKS731Z |  | KRNRNC1 | 27319/37319/37316/37313 |  | 7000 | 1 | 3024/10688/10738/10713 | 80/80/80/80
B-Static Check
Static Test(2G/3G) |  |  | Target |  | Sector 1 | Sector 2 | Sector 3 | Results(OK/NOK)
3G AMR originated call |  |  | 1 Time Successuful |  | OK | OK | OK | OK
3G AMR terminated call |  |  | 1 Time Successuful |  | OK | OK | OK | OK
Average HSDPA THPT in SC ( FTP downlaod) |  |  | 1*100MB Successful>6Mbps |  | 7.3/8 | 6.8/9.1 | 7.5/9.5 | OK
Average DC HSPDA THPT in case MC U2100 ( FTP downlaod) |  |  | 1*500MB Successful>10Mbps |  | 15.3 | 16.2 | 16 | OK
Average HSUPA THPT (FTP Upload) |  |  | 1*10MB Successful>2Mbps |  | 2.5/3.1 | 3.2/3 | 3.1/3.3 | OK
3G Web Browsing (MosaiqueFm,google,Facebook) |  |  | 1 Time Successuful |  | OK | OK | OK | OK
3G Video Streaming (sequence 2min Youtube) |  |  | 1 Time Successuful |  | OK | OK | OK | OK
2G AMR originated call |  |  | 1 Time Successuful |  | OK | OK | OK | OK
2G AMR Terminated call |  |  | 1 Time Successuful |  | OK | OK | OK | OK
C-Dynamic Check
2G/3G KPIs Drive Test |  |  | Results(OK/NOK) |  | D-OSS KPIs & Configuration check |  | Results(OK/NOK)
FTP HSUPA/HSDPA THROUGHPUT |  |  | OK |  | 2G3G Parameters Setting |  | OK
MULTIRAB TEST 3G |  |  | OK
3G RSCP during CS CALL |  |  | OK |  | 2G/3G OSS KPIs (Before/After) |  | OK
3G EcNo during CS CALL |  |  | OK
2G RxLev during CS CALL |  |  | OK
2G RXQUAL DURING CS CALL |  |  | OK
HANDOVER |  |  | OK
Comments :
SSV Validated Signature:
TT Optim Team |  |  | Date |  | Ericsson |  |  | Date

## 2G3G SSV DT PLOT
2G3G SSV REPORT
RSCP U2100 Plot | RSCP U900 Plot
EcNo U2100 Plot | EcNo U900 Plot
Best Server PSC Distribution U2100 Plot | Best Server PSC Distribution U900 Plot
DL THROUGHPUT U2100 Plot | DL THROUGHPUT U900 Plot
UL THROUGHPUT U2100 Plot | UL THROUGHPUT U900 Plot
RxLev GSM | RxQual GSM
Comments :

## 4G_THALABET
LTE SSV REPORT
|  | Rollout ID |  | Region | 4G Site Name |  |  | SSV Date
|  | PO2_L1_C1_004 |  | Kasserine | THALABET |  |  | 2023-08-24
A-Design And Network Check
Cell ID |  | TAC | PCI | Band | BW(MHZ) | DL EARFCN | Latitude | Longitude | Azimuth
LKS731O/LKS731X |  | 7000 | 243/243 | 800/1800 | 10/20 | 6200/1350 | 34.97841061 | 8.59713336 | 90
LKS731P/LKS731Y |  | 7000 | 244/244 | 800/1800 | 10/20 | 6200/1350 | 34.97841061 | 8.59713336 | 210
LKS731Q/LKS731Z |  | 7000 | 245/245 | 800/1800 | 10/20 | 6200/1350 | 34.97841061 | 8.59713336 | 330
Coverage Test | Cell ID Check | TAC Check | PCI Check | Swapped Feeders | VSWR | RET
Sector 1 | OK | OK | OK | NO | NO | OK
Sector 2 | OK | OK | OK | NO | NO | OK
Sector 3 | OK | OK | OK | NO | NO | OK
B-Static Check
Static Test |  |  |  | Target | Sector 1 | Sector 2 | Sector 3 | Results(OK/NOK)
Attach Success (1 Time) |  |  |  | 100% | OK | OK | OK | OK
Attach Time (ms) (1 Time) |  |  |  | 1s | 532/476 | 591/572 | 541/536 | OK
Data Service Accessibility |  |  |  | 100% | OK | OK | OK | OK
Successful Download (Google,Facebook,Moasaique Fm) (1 Time) |  |  |  | 100% | OK | OK | OK | OK
Successful Download (Youtube) ( 1 Time) |  |  |  | 100% | OK | OK | OK | OK
Ping Delay (32 Bytes)(3 Times Average) |  |  |  | 50 ms | 45/43 | 39/46 | 44/41 | OK
Average UL/DL Throughput (Mbps)(10 MHz)(1 Time) L800 2T2R |  |  |  | 15/40 | 19.6/40.4 | 20.6/42.8 | 16.2/40.3 | OK
Average UL/DL Throughput (Mbps)(20 MHz)(1 Time) L1800 4T4R |  |  |  | 15/120 | 39.2/120.4 | 39.7/120.3 | 30.3/125.5 | OK
Average UL/DL Throughput (Mbps)(CA 30 MHz)(1 Time) 2CC |  |  |  | 25/160 | 42.5/161.3 | 41.4/164.6 | 38/162.4 | OK
Voice Service Accessibility Csfb (3 Times) |  |  |  | 100% | OK | OK | OK | OK
Csfb Call Setup Time M2M,MO (s) (3 Times Average) |  |  |  | 4s | 2.9/3.1 | 3.3/3 | 3/3.4 | OK
Time To Return To LTE After Csfb Call (3 Times Average) |  |  |  | 2.5s | 1.1/1.4 | 1.2/1 | 1.3/0.9 | OK
Data Interruption Delay Due To Csfb (3 Times Average) |  |  |  | 4s | 0.5/0.6 | 0.6/0.5 | 0.5/0.5 | OK
SMS (1 Time) |  |  |  | - | OK | OK | OK | OK
SMS Sending Time |  |  |  | - | 0.43/0.38 | 0.39/0.35 | 0.38/0.42 | OK
RSRP |  |  |  | - | -63/-65 | -64/-62 | -63/-66 | OK
SINR |  |  |  | - | 22/24 | 21/23 | 24/24 | OK
RSRQ |  |  |  | - | -8/-9 | -8/-8 | -9/-7 | OK
C-Dynamic Check
4G KPIs Drive Test |  |  | Results(OK/NOK) |  | D-OSS KPIs & Configuration check |  | Results(OK/NOK)
RSRP Distribution |  |  | OK |  | 4G Parameters Setting |  | OK
RSRQ Distribution |  |  | OK
SINR Distribution |  |  | OK |  | 4G OSS KPIs |  | OK
PCI Distribution |  |  | OK
Average UL/DL Throughput (>8/15 Mbps While RSRP>-102) |  |  | OK |  | 2G/3G OSS KPIs (Before/After) |  | OK
Csfb on Mobility & Handover |  |  | OK
Comments :
SSV Validated Signature:
TT Optim Team |  |  | Date |  | Ericsson |  |  | Date

## LTE SSV DT PLOT
LTE SSV REPORT
RSRP L800 Plot | RSRP L1800 Plot
RSRQ L800 Plot | RSRQ L1800 Plot
SINR L800 Plot | SINR L1800 Plot
Best Server PCI Distribution L800 Plot | Best Server PCI Distribution L1800 Plot
DL THROUGHPUT L800 Plot | DL THROUGHPUT L1800 Plot
UL THROUGHPUT L800 Plot | UL THROUGHPUT L1800 Plot
Comments :