## 2G3G_Souk_Lahad
|  | Rollout ID |  | Region | 2G3G Site Name |  |  | SSV Date
|  |  |  | Kebili | Souk_Lahad |  |  | 2023-08-17
A-Design And Network Check
Sector | LATITUDE | LONGITUDE | AZIMUTH | HBA | M-TILT | VSWR | Swapped Feeders | RET
A | 33.4525 | 9.0206 | 95 |  | 0 | NO | NO | OK
B | 33.4525 | 9.0206 | 200 |  | 0 | NO | NO | OK
C | 33.4525 | 9.0206 | 290 |  | 0 | NO | NO | OK
3G UtranCell |  | RNC Name | Cid |  | lac/rac | UARFCN DL | PSC
UDZ904U/UDZ904X |  | MDNRNC1 | 49044/49041 |  | 5500/55 | 10738/10713 | 289/289
UDZ904V/UDZ904Y |  | MDNRNC1 | 49045/49042 |  | 5500/55 | 10738/10713 | 297/297
UDZ904W/UDZ904Z |  | MDNRNC1 | 49046/49043 |  | 5500/55 | 10738/10713 | 305/305
B-Static Check
Static Test(2G/3G) |  |  | Target |  | Sector A | Sector B | Sector C | Results(OK/NOK)
3G AMR originated call |  |  | 1 Time Successuful |  | OK | OK | OK | OK
3G AMR terminated call |  |  | 1 Time Successuful |  | OK | OK | OK | OK
Average HSDPA THPT in SC ( FTP downlaod) |  |  | 1*100MB Successful>6Mbps |  | 7.7 | 10.6 | 10.3 | OK
Average DC HSPDA THPT in case MC U2100 ( FTP downlaod) |  |  | 1*500MB Successful>10Mbps |  | 18.1 | 23.5 | 19.3 | OK
Average HSUPA THPT (FTP Upload) |  |  | 1*10MB Successful>2Mbps |  | 3.3 | 3.8 | 2.5 | OK
3G Web Browsing (MosaiqueFm,google,Facebook) |  |  | 1 Time Successuful |  | OK | OK | OK | OK
3G Video Streaming (sequence 2min Youtube) |  |  | 1 Time Successuful |  | OK | OK | OK | OK
2G AMR originated call |  |  | 1 Time Successuful |  | OK | OK | OK | OK
2G AMR Terminated call |  |  | 1 Time Successuful |  | OK | OK | OK | OK
C-Dynamic Check
2G/3G KPIs Drive Test |  |  | Results(OK/NOK) |  | D-OSS KPIs & Configuration check |  | Results(OK/NOK)
FTP HSUPA/HSDPA THROUGHPUT |  |  | OK |  | 2G3G Parameters Setting |  | OK
MULTIRAB TEST 3G |  |  | OK
3G RSCP during CS CALL |  |  | OK |  | 2G/3G OSS KPIs (Before/After) |  | OK
3G EcNo during CS CALL |  |  | OK
2G RxLev during CS CALL |  |  | OK
2G RXQUAL DURING CS CALL |  |  | OK
HANDOVER |  |  | OK
Comments :
SSV Validated Signature:
TT Optim Team |  |  | Date |  | Ericsson |  |  | Date

## 2G3G SSV DT PLOT
2G3G SSV REPORT
RSCP U2100 Plot | RSCP U900 Plot
EcNo U2100 Plot | EcNo U900 Plot
Best Server PSC Distribution U2100 Plot | Best Server PSC Distribution U900 Plot
DL THROUGHPUT U2100 Plot | DL THROUGHPUT U900 Plot
UL THROUGHPUT U2100 Plot | UL THROUGHPUT U900 Plot
RxLev GSM | RxQual GSM
Comments :

## 4G_Souk_Lahad
LTE SSV REPORT
|  | Rollout ID |  | Region | 4G Site Name |  |  | SSV Date
|  | PO2_L1_C10_001 |  | Kebili | Souk_Lahad |  |  | 2023-08-17
A-Design And Network Check
Cell ID |  | TAC | PCI | Band | BW(MHZ) | DL EARFCN | Latitude | Longitude | Azimuth
LDZ904X |  | 5500 | 96 | 1800 | 20 | 1350 | 33.782117 | 8.834332 | 95
LDZ904Y |  | 5500 | 97 | 1800 | 20 | 1350 | 33.782117 | 8.834332 | 200
LDZ904Z |  | 5500 | 98 | 1800 | 20 | 1350 | 33.782117 | 8.834332 | 290
Coverage Test | Cell ID Check | TAC Check | PCI Check | Swapped Feeders | VSWR | RET
Sector 1 | OK | OK | OK | NO | NO | OK
Sector 2 | OK | OK | OK | NO | NO | OK
Sector 3 | OK | OK | OK | NO | NO | OK
B-Static Check
Static Test |  |  |  | Target | Sector 1 | Sector 2 | Sector 3 | Results(OK/NOK)
Attach Success (1 Time) |  |  |  | 100% | OK | OK | OK | OK
Attach Time (ms) (1 Time) |  |  |  | 1s | 459 | 536 | 460 | OK
Data Service Accessibility |  |  |  | 100% | OK | OK | OK | OK
Successful Download (Google,Facebook,Moasaique Fm) (1 Time) |  |  |  | 100% | OK | OK | OK | OK
Successful Download (Youtube) ( 1 Time) |  |  |  | 100% | OK | OK | OK | OK
Ping Delay (32 Bytes)(3 Times Average) |  |  |  | 50 ms | 33 | 30 | 32 | OK
Average UL/DL Throughput (Mbps)(20 MHz)(1 Time) L1800 4T4R |  |  |  | 25/120 | 38.1/121.8 | 53.4/121.6 | 38.7/121.3 | OK
Average UL/DL Throughput (Mbps)(CA 30 MHz)(1 Time) 2CC |  |  |  | 25/160 | 41.3/160.6 | 36.7/160.6 | 37.7/166.7 | OK
Voice Service Accessibility Csfb (3 Times) |  |  |  | 100% | OK | OK | OK | OK
Csfb Call Setup Time M2M,MO (s) (3 Times Average) |  |  |  | 4s | 3.3 | 3.2 | 2.9 | OK
Time To Return To LTE After Csfb Call (3 Times Average) |  |  |  | 2.5s | 1.4 | 1.7 | 1 | OK
Data Interruption Delay Due To Csfb (3 Times Average) |  |  |  | 4s | 0.5 | 0.7 | 0.7 | OK
SMS (1 Time) |  |  |  | - | OK | OK | OK | OK
SMS Sending Time |  |  |  | - | 0.41 | 0.48 | 0.36 | OK
RSRP |  |  |  | - | -61 | -64 | -64 | OK
SINR |  |  |  | - | 24 | 26 | 23 | OK
RSRQ |  |  |  | - | -9 | -8 | -8 | OK
C-Dynamic Check
4G KPIs Drive Test |  |  | Results(OK/NOK) |  | D-OSS KPIs & Configuration check |  | Results(OK/NOK)
RSRP Distribution |  |  | OK |  | 4G Parameters Setting |  | OK
RSRQ Distribution |  |  | OK
SINR Distribution |  |  | OK |  | 4G OSS KPIs |  | OK
PCI Distribution |  |  | OK
Average UL/DL Throughput (>8/15 Mbps While RSRP>-102) |  |  | OK |  | 2G/3G OSS KPIs (Before/After) |  | OK
Csfb on Mobility & Handover |  |  | OK
Comments :
SSV Validated Signature:
TT Optim Team |  |  | Date |  | Ericsson |  |  | Date

## LTE SSV DT PLOT
LTE SSV REPORT
RSRP L800 Plot | RSRP L1800 Plot
RSRQ L800 Plot | RSRQ L1800 Plot
SINR L800 Plot | SINR L1800 Plot
Best Server PCI Distribution L800 Plot | Best Server PCI Distribution L1800 Plot
DL THROUGHPUT L800 Plot | DL THROUGHPUT L1800 Plot
UL THROUGHPUT L800 Plot | UL THROUGHPUT L1800 Plot
Comments :