## 4G_Tembib
LTE SSV REPORT
|  | Rollout ID |  | Region | 4G Site Name |  |  | SSV Date
|  | PO2_L1_C12_011 |  | Kebili | Tembib |  |  | 2023-08-17
A-Design And Network Check
Cell ID |  | TAC | PCI | Band | BW(MHZ) | DL EARFCN | Latitude | Longitude | Azimuth
LDZ055O |  | 5500 | 144 | 800 | 10 | 6200 | 33.71097 | 8.9026 | 50
LDZ055P |  | 5500 | 145 | 800 | 10 | 6200 | 33.71097 | 8.9026 | 210
LDZ055Q |  | 5500 | 146 | 800 | 10 | 6200 | 33.71097 | 8.9026 | 330
Coverage Test | Cell ID Check | TAC Check | PCI Check | Swapped Feeders | VSWR | RET
Sector 1 | OK | OK | OK | NO | NO | OK
Sector 2 | OK | OK | OK | NO | NO | OK
Sector 3 | OK | OK | OK | NO | NO | OK
B-Static Check
Static Test |  |  |  | Target | Sector 1 | Sector 2 | Sector 3 | Results(OK/NOK)
Attach Success (1 Time) |  |  |  | 100% | OK | OK | OK | OK
Attach Time (ms) (1 Time) |  |  |  | 1s | 467 | 449 | 466 | OK
Data Service Accessibility |  |  |  | 100% | OK | OK | OK | OK
Successful Download (Google,Facebook,Moasaique Fm) (1 Time) |  |  |  | 100% | OK | OK | OK | OK
Successful Download (Youtube) ( 1 Time) |  |  |  | 100% | OK | OK | OK | OK
Ping Delay (32 Bytes)(3 Times Average) |  |  |  | 50 ms | 30 | 33 | 30 | OK
Average UL/DL Throughput (Mbps)(10 MHz)(1 Time) L800 2T2R |  |  |  | 15/40 | 18.7/46.3 | 19.3/42.5 | 16/45.1 | OK
Voice Service Accessibility Csfb (3 Times) |  |  |  | 100% | OK | OK | OK | OK
Csfb Call Setup Time M2M,MO (s) (3 Times Average) |  |  |  | 4s | 3.4 | 3.5 | 3.5 | OK
Time To Return To LTE After Csfb Call (3 Times Average) |  |  |  | 2.5s | 1.2 | 1.5 | 1 | OK
Data Interruption Delay Due To Csfb (3 Times Average) |  |  |  | 4s | 0.5 | 0.7 | 0.5 | OK
SMS (1 Time) |  |  |  | - | OK | OK | OK | OK
SMS Sending Time |  |  |  | - | 0.42 | 0.36 | 0.39 | OK
RSRP |  |  |  | - | -64 | -66 | -63 | OK
SINR |  |  |  | - | 22 | 25 | 21 | OK
RSRQ |  |  |  | - | -8 | -9 | -9 | OK
C-Dynamic Check
4G KPIs Drive Test |  |  | Results(OK/NOK) |  | D-OSS KPIs & Configuration check |  | Results(OK/NOK)
RSRP Distribution |  |  | OK |  | 4G Parameters Setting |  | OK
RSRQ Distribution |  |  | OK
SINR Distribution |  |  | OK |  | 4G OSS KPIs |  | OK
PCI Distribution |  |  | OK
Average UL/DL Throughput (>8/15 Mbps While RSRP>-102) |  |  | OK |  | 2G/3G OSS KPIs (Before/After) |  | OK
Csfb on Mobility & Handover |  |  | OK
Comments :
SSV Validated Signature:
TT Optim Team |  |  | Date |  | Ericsson |  |  | Date

## LTE SSV DT PLOT
LTE SSV REPORT
RSRP L800 Plot | RSRP L1800 Plot
RSRQ L800 Plot | RSRQ L1800 Plot
SINR L800 Plot | SINR L1800 Plot
Best Server PCI Distribution L800 Plot | Best Server PCI Distribution L1800 Plot
DL THROUGHPUT L800 Plot | DL THROUGHPUT L1800 Plot
UL THROUGHPUT L800 Plot | UL THROUGHPUT L1800 Plot
Comments :