## 4G_MZL_MOGUER_ZB
LTE SSV REPORT
|  | Rollout ID |  | Region | 4G Site Name |  |  | SSV Date
|  | PO2_L1_C11_008 |  | Medenine | MZL_MOGUER_ZB |  |  | 2023-10-02
A-Design And Network Check
Cell ID |  | TAC | PCI | Band | BW(MHZ) | DL EARFCN | Latitude | Longitude | Azimuth
LMD052O/LMD052X |  | 5100 | 321/321 | 800/1800 | 10/20 | 6200/1350 | 33.3186 | 10.1255 | 60
LMD052P/LMD052Y |  | 5100 | 322/322 | 800/1800 | 10/20 | 6200/1350 | 33.3186 | 10.1255 | 200
LMD052Q/LMD052Z |  | 5100 | 323/323 | 800/1800 | 10/20 | 6200/1350 | 33.3186 | 10.1255 | 290
Coverage Test | Cell ID Check | TAC Check | PCI Check | Swapped Feeders | VSWR | RET
Sector 1 | OK | OK | OK | NO | NO | OK
Sector 2 | OK | OK | OK | NO | NO | OK
Sector 3 | OK | OK | OK | NO | NO | OK
B-Static Check
Static Test |  |  |  | Target | Sector 1 | Sector 2 | Sector 3 | Results(OK/NOK)
Attach Success (1 Time) |  |  |  | 100% | ok | ok | ok
Attach Time (ms) (1 Time) |  |  |  | 1s | 460/443 | 448/476 | 776/507
Data Service Accessibility |  |  |  | 100% | ok | ok | ok
Successful Download (Google,Facebook,Moasaique Fm) (1 Time) |  |  |  | 100% | ok | ok | ok
Successful Download (Youtube) ( 1 Time) |  |  |  | 100% | ok | ok | ok
Ping Delay (32 Bytes)(3 Times Average) |  |  |  | 50 ms | 30/26 | 40/38 | 36/32
Average UL/DL Throughput (Mbps)(10 MHz)(1 Time) L800 2T2R |  |  |  | 15/40 | 21/35.3 | 15.1/12.2 | 16.1/33.2
Average UL/DL Throughput (Mbps)(20 MHz)(1 Time) L1800 2T2R |  |  |  | 25/80 | 26/34.3 | 25.1/30.4 | 25.2/34.8
Average UL/DL Throughput (Mbps)(CA 30 MHz)(1 Time) 2CC |  |  |  | 25/120 | 26.1/37.2 | 25.5/33.5 | 25.6/36.7
Voice Service Accessibility Csfb (3 Times) |  |  |  | 100% | ok | ok | ok
Csfb Call Setup Time M2M,MO (s) (3 Times Average) |  |  |  | 4s | 3.1/2.7 | 2.3/3.9 | 3.6/2.7
Time To Return To LTE After Csfb Call (3 Times Average) |  |  |  | 2.5s | 0.7/0.7 | 0.7/0.7 | 0.7/0.7
Data Interruption Delay Due To Csfb (3 Times Average) |  |  |  | 4s | 0.4/0.5 | 0.4/0.5 | 0.5/0.6
SMS (1 Time) |  |  |  | - | ok | ok | ok
SMS Sending Time |  |  |  | - | 0.41/0.43 | 0.45/0.48 | 0.43/0.49
RSRP |  |  |  | - | -83/-85 | -107/-102 | -84/-87
SINR |  |  |  | - | 24/20 | 16/14 | 22/19
RSRQ |  |  |  | - | -13/-14 | -15/-14 | -12/-10
C-Dynamic Check
4G KPIs Drive Test |  |  | Results(OK/NOK) |  | D-OSS KPIs & Configuration check |  | Results(OK/NOK)
RSRP Distribution |  |  | OK |  | 4G Parameters Setting |  | OK
RSRQ Distribution |  |  | OK
SINR Distribution |  |  | OK |  | 4G OSS KPIs |  | OK
PCI Distribution |  |  | OK
Average UL/DL Throughput (>8/15 Mbps While RSRP>-102) |  |  | OK |  | 2G/3G OSS KPIs (Before/After) |  | OK
Csfb on Mobility & Handover |  |  | OK
Comments :
SSV Validated Signature:
TT Optim Team |  |  | Date |  | Ericsson |  |  | Date

## LTE SSV DT PLOT
LTE SSV REPORT
RSRP L800 Plot | RSRP L1800 Plot
RSRQ L800 Plot | RSRQ L1800 Plot
SINR L800 Plot | SINR L1800 Plot
Best Server PCI Distribution L800 Plot | Best Server PCI Distribution L1800 Plot
DL THROUGHPUT L800 Plot | DL THROUGHPUT L1800 Plot
UL THROUGHPUT L800 Plot | UL THROUGHPUT L1800 Plot
Comments :
Limited route for S2

## ANNEX
ANNEX
SITE VIEW
Limited route for S2
a
Comments :